## Revision
Revision # | Date | Author | Description
1 | 2016-12-30 | Khee Wooi Lee | Initial revision created by merging CSE IP HAS revision 004 "2 CSE Landing Zone Per Project" Section and combined ICP-H CSME/TGP-LP CSME/EBG ME/EBG IE DCN revision 0.7.
2 | 2017-01-04 | Khee Wooi Lee | - Populated CSE configuration for CNP-H from CSE HAS chapter in CSME/IE 2.0 Rev 0.88 HAS release - Populated CM Device configuration for CNP-LP from CSME HAS chapter in CSME/IE 2.0 Rev 0.88 HAS release - Populated CM Device configuration for ICP-LP - Added ICP-N column
3 | 2017-01-05 | Khee Wooi Lee | - Added # wires for GPIC and UGPIC - Added LKF CSE configuration
4 | 2017-01-09 | Khee Wooi Lee | - Confirm no modem integration in TGP-LP & updated TGP-LP modem IPC ch - LKF: added TME and P-RTC to LKF-CSE configuration per 1/9 MK LZ review - Remove CSE-CNVi IPC since CNV will be discrete to avoid tie-off review - Other cleanup
5 | 2017-01-11 | Khee Wooi Lee | - Added HECI4 for LKF CSE per Daniel request for storage proxy messages from CSE - Updated LKF AON RF size to 4.5KB for Vnn save & restore support
6 | 2017-01-23 | Khee Wooi Lee | - Updated "yes" to AES-DPA for LKF - Added FIPS-L2 compliant row for OCS - Swap LKF and ICP-H colum - Misc. cleanup
7 | 2017-01-26 | Khee Wooi Lee | - Added HW Save & Restore buffer size row
8 | 2017-02-16 | Khee Wooi Lee | - Remove Intel PT from MIA config for TGP-LP since it is not needed.
9 | 2017-03-06 | Khee Wooi Lee | - Split ECC 256 (SCA resistant) to a different row due to SCA bug in ICP-LP - Update SMS to yes for ICP-N (PCR 1209633796)
10 | 2017-03-16 | Khee Wooi Lee | - Added LBG/DNV CSME/IE and did some clean ups
11 | 2017-03-22 | Khee Wooi Lee | - Fixed EBG CSME version to CSME 4.1, to sync up with Wiki
12 | 2017-03-30 | Khee Wooi Lee | - Updated TGP-LP to have 2 SMS (https://hsdes.intel.com/appstore/article/#/1405772298 )
13 | 2017-03-31 | Khee Wooi Lee | - Updated LKF1-B IOMMU to 128 entries (PCR 1405769992) - Added fuse CRC feature - Merge OCS roadmap into this spreadsheet and remove separate OCS roadmap page
14 | 2017-04-03 | Khee Wooi Lee | - Added Hammock Harbor in title of Intel PT row - Removed "branch predictor/PFB3/Extended Inst Bus/Macrofusion" per MIA request since they are internal u-arch and we should specify DMIPS requirement only
15 | 2017-04-07 | Khee Wooi Lee | - Misc editoral cleanup while doing TGP-LP HAS 0.5/LKF HAS 0.8 releases
16 | 2017-05-02 | Khee Wooi Lee | Fixed typo in LBG SRAM size (should be 1664KB, not 1660KB)
17 | 2017-05-03 | Khee Wooi Lee | Added RSA3k to LKF
18 | 2017-05-17 | Khee Wooi Lee | Added HW extend register row
19 | 2017-05-19 | Khee Wooi Lee | Added Invariant TSC and LAPIC timers row (for EBG IE/CSME)
20 | 2017-06-07 | Khee Wooi Lee | - Remove power glitch detection from TGP-LP (moved to CSME 5.0 ADL) - Added configuration column for TGP-K CSE 4.2
21 | 2017-06-26 | Khee Wooi Lee | Remove RSA 3k/4k from LKF since OKW is postponed
22 | 2017-10-16 | Khee Wooi Lee | - Added ROSC Freqeuncy rows and updated various frequency PORs' - Added Unified/Split L1$ row - Changed TGP and EBG ME/IE SKS # slots from (15,15,15) to (11,19,15) per FW feedbacks - Added EIS block for attaching external RMII/NC-SI IP
23 | 2017-10-23 | Khee Wooi Lee | - Added TGP-H Column to configure CSME for TGP-H IP3
24 | 2017-10-25 | Khee Wooi Lee | - Added small comment on no Vnn removal support for TGP-H PECI - Populated CM device configurations for LBG/DNV CSME
25 | 2017-11-01 | Khee Wooi Lee | - Added Key Locker and GKEY3 rows - Defeature AES DPA from ICP-H (PCR 1406571432) - Updated VISA Signal color coding of EBG IE to orange
26 | 2017-11-21 | Khee Wooi Lee | - Updated TGP-LP/-H IOSF-P parity support to "no" since the FuSA requirement of IOSF primary command/data parity in TGP-LP doesn’t involved IOSF agent, the PSFs are expected to generate and check the parity within the PSFs.
27 | 2017-12-05 | Khee Wooi Lee | Added Orange as the state IE TAP is allowed since Red implies Orange (heirachical)
28 | 2017-12-12 | Khee Wooi Lee | - Added MCC CSE+ Column - Reorganized to split out Standard vs. Configurable features - Improved IPC channels to specifically call out peer IP for the channel so that a channel can be assigned for different IPs according to project
Note on E3: Revision history fo the combined ICP-H CSME/TGP-LP CSME/EBG ME/EBG IE DCN: 1 Initial revision including review feedbacks from ww21.1 CSME Arch WG 5/16/2016 2 Included updates from ww21.2 “ICP-H/EBG CSME/IE PCR/DCN Review” meeting. 5/18/2016 3 Updated UGPIC IRQ numbers 6/03/2016 4 Multiple Updates: • Split CSME and IE for ICP-H due to hardmacro no longer POR • Added ATOM-FPU to EBG-IE and differentiated it by changing other FPU to “LMT-FPU” • Added write-allocate cache configuration for IE LMT. • Added “yes” to EBG IE PRTC • Updated EBG-IE SRAM size to 1.9 MB due to POR change • Changed # IOSF-SB ATT back to 12 and added advanced IOSF-SB ATT row • Add # slots to SKS. EBG-IE to have 15 128-bit + 15 256-bit slots 9/01/2016 5 Multiple Updates in changebar highlighted yellow: • Combined PCR#1405408892 (EBG-CSME configuration) too into this same DCN doc to ease updates • Removed FSC from ICP-H ME and EBG ME based on PCR#1405399652 • Added TME Ephermeral Keys (LT) column to LZ (added in ICP-LP) • Added TBG (EBG-IOTG) to remember to update EBG ME/IE columns after EBG-POP approval of IOTG asks. 10/20/2016 6 Changes in Green highlight: • Moved EBG to CSME 4.0 / IE 2.0 • Added TGP-LP column • Misc updates. • Note that EBG ME/IE and TGP-LP are subject to change pending final IP3 commits. 12/12/2016 7 Changes in blue highlight (per review with KM to finalize ICP-H configuration: • Fixed typo – ICP-H IOSF parity should be no • Swapped TGP-LP abd EBG column order since TGP-LP is pulled in before EBG • Marked “no” for TGP-LP advanced ATT. EBG update pending IP3. • Cleaned up IPC channels • Updated AON buffer size to 4.5KB for TGP-LP Vnn removal save & restore support • Updated GPIO proxy wire from 8 to 1 for all projects to match design 12/30/2016

## CSE CSME IE OCS Features
Feature not available
Not Applicable
| Block | IP Version Number: |  |  | OCS 2.0 |  |  |  | CSME 1.2 |  | IE 1.0 |  | CSME 2.0 |  |  | CSME 2.0 / IE 1.1 |  | CSME 3.0 | CSE 3.2 | CSE 3.3 | CSME 3.1 | CSME 4.0 | CSME 4.3 | CSE 4.2 | CSME 4.1 / IE 2.0 |  | CSE 4.4 | CSME 5.0 | Comments
|  | Project: |  | SLB | ATP 2.0 | CPK | XG 766 | SRV | LBG | DNV | LBG | DNV | CNP-LP | CNP-H | KBP-H | CDF | CDF | ICP-LP | ICP-N | LKF | ICP-H | TGP-LP | TGP-H | TGP-K | EBG | EBG | MCC | ADL
|  | Feature | Standard | OCS | OCS | OCS | OCS | OCS | CSME | CSME | IE | IE | CSME | CSME | CSME | CSME | IE | CSME | CSE+ | CSE+ | CSME | CSME | CSME | CSE+ | CSME | IE | CSE+ | CSME
Standard For All Projects | CPU | Machine Check Error Support | Yes
|  | L1$ Parity Support | Yes
|  | External LRU support | Yes
|  | Local APIC | Yes
|  | PAE XD bit support (For execution protection) | Yes
|  | Supervisor mode exe. protection | Yes
|  | Perfmon support | Yes
|  | SMI Support | No
|  | # TLB entries (Code) | 32
|  | # TLB entries (Data) | 32
|  | Reset break through JTAG | Yes
| MISA | IOMMU DMA Access Control | 32 Entry
|  | LRU for paging (# entries) | 128
|  | Bunit cache size | 1 KB
|  | WDT – Watch Dog Timer | Yes
| SRAM/ROM | SRAM ECC Support | Yes
| Gasket | IOSF (IOSF-P and IOSF-SB ATT) | Yes
|  | General (Fuse Puller, PwrCtrl, Clock throttle, PME, S&R) | Yes
|  | GPIO Proxy (VWM) | Yes
|  | Application / Kernel Timer | Yes
|  | IOSF-P interface width | 64 bit
|  | IOSF-P Master Decode (CSME/IE RS) | Fabric
|  | IOSF-P Master Decode (SM, MSI, ravdm) | Implicit | [25 empty] | Fabric Decode for BXT
|  | IOSF-SB Master | Yes
|  | IOSF SB interface width | 8 bit
|  | Access to System Memory | Yes
|  | Sx support | Yes
|  | Dynamic Clock gating | Yes
|  | Dynamic Power Gating | Yes
|  | Partition Reset | Yes
Configurable/Vary Per Project | CPU | Lakemont Version | [6 empty] | 2.1 | 2.1 | 2.1 | 2.1 | 3.5 | 3.5 | 3.5 | 3.5 | 3.5 | 3.6 | 3.6 | 3.6 | 3.6 | 3.6 | 3.6 | 3.6 | 3.6 | 3.6 | 3.6
|  | DMIPS/Mhz | [6 empty] | 1.15 | 1.15 | 1.15 | 1.15 | 1.38 | 1.38 | 1.38 | 1.38 | 1.38 | 1.79 | 1.79 | 1.79 | 1.79 | 1.79 | 1.79 | 1.79 | 1.79 | 1.79 | 1.79
|  | CPU Frequency Mhz (PLL) | [6 empty] | 342 | 342 | 342 | 342 | 358 | 358 | 358 | 342 | 342 | 384 | 384 | 384 | 384 | 384 | 384 | 384 | 363 | 363/400 | 384
|  | CPU Freqeuncy Mhz (ROSC) | [6 empty] | 120 | 120 | 120 | 120 | 120 | 120 | 120 | 120 | 120 | 240 | 240 | 200 | 240 | 200 | 200 | 200 | 120 | 120 | 200
|  | L1$ Size (Code + Data) | [6 empty] | 32KB | 32KB | 32KB | 32KB | 32KB | 32KB | 32KB | 32KB | 32KB | 32KB | 32KB | 32KB | 32KB | 32KB | 32KB | 32KB | 32KB | 64KB | 32KB
|  | L1$ - Unified/Split Code and Data Cache | [6 empty] | Unified | Unified | Unified | Unified | Split | Split | Split | Split | Split | Split | Split | Split | Split | Split | Split | Split | Split | Split | Split
|  | L1$ Write-Allocation enabled | [6 empty] | No | No | No | No | No | No | No | No | No | No | No | No | No | No | No | No | No | Yes | No
|  | uCode ROM Parity Support | [19 empty] | Yes | Yes | Yes | Yes | Yes | Yes
|  | FPU – Floating Point Unit | [6 empty] | No | No | No | No | x87-FPU | x87-FPU | x87-FPU | x87-FPU | x87-FPU | x87-FPU | No | No | x87-FPU | x87-FPU | x87-FPU | No | x87-FPU | HP-FPU | x87-FPU
|  | MinuteIA Cache Zeroing Support | [10 empty] | Yes | Yes | Yes | Yes | Yes | Yes | Yes | Yes | Yes | Yes | Yes | Yes | Yes | Yes | Yes
|  | Last Branch Record - # entries | [10 empty] | 32 | 32 | 32 | 32 | 32 | 32 | 32* | 32* | 32* | 32* | 32* | 32* | 32* | 32* | 32* |  | * Can stop capturing branches in ring 0.
|  | Intel Processor Trace (PT) | [15 empty] | Yes | No | No | Yes | No | No | No | Yes | Yes | No
|  | Invariant TSC and LAPIC Timers | [22 empty] | Yes | Yes | No
| MISA | IOMMU Translation Table | [6 empty] | 64 Entry | 64 Entry | 64 Entry | 64 Entry | 64 Entry | 128 Entry | 128 Entry | 128 Entry | 128 Entry | 128 Entry | 64 Entry | 128 Entry | 128 Entry | 128 Entry | 128 Entry | 128 Entry | 128 Entry | 128 Entry | 128 Entry
|  | Dunit (LPDDR4 Controller) Support | [23 empty] | Yes | No
|  | Ext. IP Subsystem (EIS) Support (RMII/NC-SI) | [23 empty] | Yes | No
Power Rail Glitch Detection
| SRAM/ROM | SRAM Size (excluding ECC bits) | [6 empty] | 1,664 KB | 1,664 KB | 1,408 KB | 1,408 KB | 1,664 KB | 1,664 KB | 1,664 KB | 1,920 KB | 1,408 KB | 1,664 KB | 512 KB | 512 KB | 1,920 KB | 1,664 KB | 1,920 KB | 512 KB | 1,920 KB | 1,920 KB | 512 KB |  | Multiple of 128KB.
|  | ROM Size | [6 empty] | 128 KB | 128 KB | 128 KB | 128 KB | 160 KB | 160 KB | 160 KB | 160 KB | 128 KB | 128 KB | 128 KB | 128 KB | 128 KB* | 128 KB^ | 128 KB | 128 KB | 128 KB* | 128 KB | 128 KB |  | Affects MISA hunit routing
|  | ROM Parity | [19 empty] | Yes | Yes | Yes | Yes | Yes | Yes
| EIS | RMII-NCSI | [23 empty] | Yes | No
| OCS | GPDMA |  | No | No | No | No | No | 1 | 1 | 1 | 1 | 1 | 1 | 1 | 1 | 1 | 1 | 1 | 1 | 1 | 1 | 1 | 1 | 1 | 1 | 1
|  | DMA-AES_A (AES-128, 40-clk/round) |  |  | Yes | No | No | No | No | No | No | No | No | No | No | No | No | No | No | No | No | No | No | No | No | No | No
|  | DMA-AES_A (AES-128, 10-clk/round) |  | Yes | No | No | No | Yes | Yes | Yes | Yes | Yes | Yes | Yes | Yes | Yes | Yes | Yes | Yes | Yes | Yes | Yes | Yes | Yes | Yes | Yes | Yes
|  | DMA-AES_A (AES-256, 10-clk/round) |  | Yes | No | No | No | Yes | Yes | Yes | Yes | Yes | Yes | Yes | Yes | Yes | Yes | Yes | Yes | Yes | Yes | Yes | Yes | Yes | Yes | Yes | Yes
|  | DMA-AES_A (SM4-128,256) | [15 empty] | Yes | No | No | Yes | Yes | Yes | Yes | Yes | Yes | Yes |  | AES/SM4 share same DMA
|  | DMA-AES_P (AES-128,256, 10-clk/round, ICV) |  | No | No | No | No | No | Yes | Yes | Yes | Yes | Yes | Yes | Yes | Yes | Yes | Yes | Yes | Yes | Yes | Yes | Yes | Yes | Yes | Yes | Yes
|  | DMA-AES_P (SM4-128,256) | [15 empty] | Yes | No | No | Yes | Yes | Yes | Yes | Yes | Yes | Yes |  | AES/SM4 share same DMA
|  | AES basic modes (ECB, CBC, CTR) |  | Yes | Yes | No | No | Yes | Yes | Yes | Yes | Yes | Yes | Yes | Yes | Yes | Yes | Yes | Yes | Yes | Yes | Yes | Yes | Yes | Yes | Yes | Yes
|  | AES advanced modes (CTS) |  | Yes | No | No | No | Yes | Yes | Yes | Yes | Yes | Yes | Yes | Yes | Yes | Yes | Yes | Yes | Yes | Yes | Yes | Yes | Yes | Yes | Yes | Yes
|  | AES advanced modes (CCM) |  | Yes | Yes | No | No | Yes | Yes | Yes | Yes | Yes | Yes | Yes | Yes | Yes | Yes | Yes | Yes | Yes | Yes | Yes | Yes | Yes | Yes | Yes | Yes
|  | AES advanced modes (GCM) |  | Yes | No | No | No | Yes | Yes | Yes | Yes | Yes | Yes | Yes | Yes | Yes | Yes | Yes | Yes | Yes | Yes | Yes | Yes | Yes | Yes | Yes | Yes
|  | AES DPA/DEMA resistance | [17 empty] | Yes | No | Yes | Yes | Yes | Yes | Yes | Yes
|  | SM4 basic modes (ECB, CBC, CTR) | [15 empty] | Yes | No | No | Yes | Yes | Yes | Yes | Yes | Yes | Yes
|  | SM4 advanced modes (CTS, CCM, GCM) | [15 empty] | CTS-only | No | No | CTS-only | CTS-only | CTS-only | CTS-only | CTS-only | CTS-only | CTS-only
|  | DMA-HCU (SHA-1, 224) |  | Yes | No | No | No | Yes | Yes | Yes | Yes | Yes | Yes | Yes | Yes | Yes | Yes | Yes | Yes | Yes | Yes | Yes | Yes | Yes | Yes | Yes | Yes
|  | DMA-HCU (SHA-256) |  | Yes | Yes | Yes | No | Yes | Yes | Yes | Yes | Yes | Yes | Yes | Yes | Yes | Yes | Yes | Yes | Yes | Yes | Yes | Yes | Yes | Yes | Yes | Yes
|  | DMA-HCU (MD5) |  | Yes | No | No | No | Yes | Yes | Yes | Yes | Yes | Yes | Yes | Yes | Yes | Yes | Yes | Yes | Yes | Yes | Yes | Yes | Yes | Yes | Yes | Yes
|  | DMA-HCU (HMAC) |  | Yes | No | No | No | Yes | Yes | Yes | Yes | Yes | Yes | Yes | Yes | Yes | Yes | Yes | Yes | Yes | Yes | Yes | Yes | Yes | Yes | Yes | Yes
|  | DMA-HCU (SM3) | [15 empty] | Yes | No | No | Yes | Yes | Yes | Yes | Yes | Yes | Yes
|  | DMA-HCU (SHA-384,512) | [19 empty] | Yes | Yes | Yes | Yes | Yes | Yes
|  | HW Extend Register for FW Measurement | [17 empty] | Yes | Yes | Yes | Yes | Yes | Yes | Yes | Yes
|  | DMA-RC4 |  | No | No | No | No | No | Yes | Yes | Yes | Yes | Yes | Yes | Yes | Yes | Yes | Yes | No | No | Yes | Yes | Yes | No | Yes | Yes | Yes
|  | EAU Gen 1 (RSA 2kbit) |  | Yes | No | Yes | No | Yes | Yes | Yes | Yes | Yes | Yes | Yes | Yes | Yes | Yes | Yes | Yes | Yes | Yes | No | No | No | No | No | No
|  | EAU Gen 2 (RSA 2k/3k/4kbit) | [19 empty] | Yes | Yes | Yes | Yes | Yes | Yes
|  | GKEY0 (PAVP key in AES-A) |  | No | No | No | No | No | Yes* | Yes* | No | No | Yes | Yes | Yes | Yes* | No | Yes | Yes | Yes | Yes* | Yes | Yes | Yes | Yes* | No | Yes |  | * For client PCH
|  | GKEY1 (Fuse key in SKS) |  | Yes | No | No | No | Yes | Yes | Yes | No | No | Yes | Yes | Yes | Yes* | Yes** | Yes | Yes | Yes | Yes | Yes | Yes | Yes | Yes* | Yes** | Yes
|  | GKEY2 (DRM key in AES-A) |  | No | No | No | No | No | Yes* | Yes* | No | No | Yes | Yes | Yes | Yes* | No | Yes | Yes | Yes | Yes* | Yes | Yes | Yes | Yes* | No | Yes |  | * For client PCH
|  | GKEY3 (Key Locker Support) | [19 empty] | Yes | Yes | Yes | Yes | No | Yes
|  | SKS (#128bit slot, #256bit slot, #384bit slot) |  | Yes (10,10,0) | No | No | No | Yes (10,10,0) | Yes (10,10,0) | Yes (10,10,0) | No | No | Yes (10,10,0) | Yes (10,10,0) | Yes (10,10,0) | Yes (10,10,0) | Yes (10,10,0) | Yes (10,10,0) | Yes (10,10,0) | Yes (10,10,0) | Yes (10,10,0) | Yes (11,19,15) | Yes (11,19,15) | Yes (11,19,15) | Yes (11,19,15) | Yes (11,19,15) | Yes (11,19,15)
|  | Integrated NRNG |  | No | Yes | No | No | No | No | No | No | No | No | No | No | No | No | No | No | No | No | No | No | No | No | No | No
|  | ECC p256 |  |  |  |  | No | Yes | [9 empty] | Yes | Yes | Yes | Yes | Yes | Yes | Yes | Yes | Yes | Yes
|  | ECC p256 (with SCA resistance) |  |  |  |  | No | [11 empty] | Yes | Yes | Yes | Yes | Yes | Yes | Yes | Yes | Yes
|  | ECC p384 (with SCA resistance) |  |  |  |  | Yes | No | [13 empty] | Yes | Yes | Yes | Yes | Yes | Yes
|  | ECDSA |  |  |  |  | Yes | No | [11 empty] | Yes | Yes | Yes | Yes | Yes | Yes | Yes | Yes
|  | FIPS-L2 Compliant OCS |  |  |  |  | No | No | [11 empty] | Yes | Yes | Yes | Yes | Yes | Yes | Yes | Yes
|  | SOC/CSME/IE Interface |  | IOSF-P | AHB-lite | AHB-lite | AHB-lite | AHB-lite | IOSF-P | IOSF-P | IOSF-P | IOSF-P | IOSF-P | IOSF-P | IOSF-P | IOSF-P | IOSF-P | IOSF-P | IOSF-P | IOSF-P | IOSF-P | IOSF-P | IOSF-P | IOSF-P | IOSF-P | IOSF-P | IOSF-P
|  | Interrupt |  | wire | wire | wire | wire | wire | MSI | MSI | MSI | MSI | MSI | MSI | MSI | MSI | MSI | MSI | MSI | MSI | MSI | MSI | MSI | MSI | MSI | MSI | MSI
| Gasket | HECI | [6 empty] | Yes (x3) | Yes (x3) | Yes (x3) | Yes (x3) | Yes (x4) | Yes (x4) | Yes (x4) | Yes (x4) | Yes (x4) | Yes (x4) | Yes (x3) | Yes (x4) | Yes (x4) | Yes (x4) | Yes (x4) | Yes (x3) | Yes (x4) | Yes (x4) | Yes (x4)
|  | HECI Hardware Error Collector (HEC) | [19 empty] | Yes | Yes | Yes | Yes | Yes | Yes
|  | PTT | [6 empty] | Yes | Yes | No | No | Yes | Yes | Yes | Yes | No | Yes | Yes | Yes | Yes | Yes | Yes | Yes | Yes | No | Yes
|  | FTPM interface localities | [6 empty] | 5 | 1 | N/A | N/A | 5 | 5 | 5 | 5 | N/A | 5 | 5 | 5 | 5 | 5 | 5 | 5 | 5 | N/A | 5
|  | FTPM interface access type | [6 empty] | LT Cycle | MMIO | N/A | N/A | LT Cycle | LT Cycle | LT Cycle | LT Cycle | N/A | LT Cycle | LT Cycle | LT Cycle | LT Cycle | LT Cycle | LT Cycle | LT Cycle | LT Cycle | N/A | LT Cycle
|  | Secure Boot (Host SRAM access) | [6 empty] | No | No | No | Yes | Yes | Yes | Yes | Yes* | Yes | Yes | Yes | Yes | Yes* | Yes | Yes | Yes | Yes | Yes | Yes |  | * To ease SOC validation only
|  | Secure Boot (LT registers) | [6 empty] | Yes | No | No | No | Yes | Yes | Yes | Yes* | Yes** | Yes | Yes | Yes | Yes* | Yes | Yes | Yes | Yes* | Yes** | Yes
|  | Secure Boot (IOSF-SB regs.) | [6 empty] | No | No | No | Yes | Yes | Yes | Yes | Yes* | Yes** | Yes | Yes | Yes | Yes* | Yes | Yes | Yes | Yes* | Yes** | Yes |  | * To ease SOC validation only
|  | Secure Enclave (LT cycle) | [6 empty] | Yes | No | No | No | Yes | Yes | Yes | Yes* | No | Yes | Yes | Yes | Yes | Yes | Yes | Yes | Yes | No | Yes |  | * 4/16/15 update: LT cycle only.
|  | Secure messaging (LT cycle) | [6 empty] | Yes | No | No | No | Yes | Yes | Yes | Yes* | No | Yes | Yes | Yes | Yes | Yes | Yes | Yes | Yes | No | Yes |  | * 4/16/15 update: LT cycle only.
|  | Push Patch (LT cycle) | [6 empty] | Yes | No | No | No | Yes | Yes | Yes | Yes* | No | Yes | Yes | Yes | Yes | Yes | Yes | Yes | Yes | No | Yes |  | * 4/16/15 update: LT cycle only.
|  | Key Locker Support (LT cycle) | [19 empty] | Yes | Yes | Yes | Yes | No | Yes
|  | TME Ek Key LT registers (# 128-bit key) | [15 empty] | Yes (1) | No | Yes (1) | Yes (1) | Yes (1) | Yes (1) | Yes (1) | Yes (1)* | Yes (1)* | Yes (1)
|  | RAVDM | [6 empty] | Yes | Yes | No | No | Yes | Yes | Yes | Yes | No | Yes | Yes | Yes | Yes | Yes | Yes | Yes | Yes | No | Yes
|  | GPIO Proxy (Wire Support) | [10 empty] | 1 | 1 | 1 | 1 | 1 | 1 | 1 | 1 | 1 | 1 | 1 | 1 | 1 | 1 | 1
|  | IPC 0 channel (with ISH/OSE): 32DW Data registers | [6 empty] | - | - | - | - | ISH | ISH | ISH | - | - | ISH | ISH | ISH | ISH | ISH | ISH | ISH | - | - | OSE
|  | IPC 1 channel (with IE/CSME): 32DW Data registers | [6 empty] | IE | IE | CSME | CSME | - | - | - | IE | CSME | - | - | - | - | - | - | - | IE | CSME | -
|  | IPC 2 channel (with PMC): 32DW Data registers | [6 empty] | - | - | - | - | PMC | PMC | PMC | PMC | PMC | PMC | PMC | PMC | PMC | PMC | PMC | PMC | PMC | PMC | PMC
|  | IPC 3 channel (with IUNIT): 1DW Data registers | [6 empty] | - | - | - | - | IUNIT | IUNIT | IUNIT | - | - | IUNIT | IUNIT | IUNIT | IUNIT | IUNIT | IUNIT | IUNIT | - | - | IUNIT
|  | IPC 4 channel (with PUNIT): 0DW Data registers | [6 empty] | - | PUNIT | - | - | - | - | - | PUNIT | - | - | - | - | - | - | - | - | - | - | -
|  | IPC 5 channel (with cAVS): 1DW Data registers | [6 empty] | - | - | - | - | CAVS | CAVS | CAVS | - | - | CAVS | CAVS | CAVS | CAVS | CAVS | CAVS | CAVS | - | - | CAVS
|  | IPC 6 channel (with Modem): 32DW Data registers | [6 empty] | - | - | - | - | CNVi | CNVi | CNVi | - | - | CNVi | CNVi | - | CNVi | - | - | - | - | - | TBD
|  | IPC 7 channel (with CNVi): 32DW Data registers | [6 empty] | - | - | - | - | WFST | WFST | WFST | - | - | - | - | - | - | CNVi | CNVi | CNVi | - | - | TBD
|  | TBD (Reserved) GPIC (# wires) | [6 empty] | No | No | No | No | Yes (8) | Yes (8) | Yes (8) | Yes* (8) | Yes* (8) | Yes (8) | Yes (8) | Yes (8) | Yes* (8) | Yes (8) | Yes (8) | Yes (8) | Yes* (8) | Yes* (8) | Yes (8) |  | * Simplify config and in case we need
|  | I2C GPIC (# wires) | [6 empty] | No | No | No | No | Yes (8) | Yes (8) | Yes (8) | Yes* (8) | Yes* (8) | Yes (8) | Yes (8) | Yes (8) | Yes* (8) | Yes (8) | Yes (8) | Yes (8) | Yes* (8) | Yes* (8) | Yes (8) |  | * Simplify config and in case we need
|  | eMMC GPIC (# wires) | [6 empty] | No | No | No | No | Yes (1) | Yes (1) | Yes (1) | Yes (1) | Yes (1) | Yes (1) | Yes (1) | Yes (1) | Yes (1) | Yes (1) | Yes (1) | Yes (1) | Yes (1) | Yes (1) | Yes (1)
|  | UFS GPIC (# wires) | [6 empty] | No | No | No | No | Yes (1) | Yes (1) | Yes (1) | Yes (1) | Yes (1) | Yes (1) | Yes (1) | Yes (1) | Yes (1) | Yes (1) | Yes (1) | Yes (1) | Yes (1) | Yes (1) | Yes (1)
|  | USB GPIC (# wires) | [6 empty] | No | No | No | No | Yes (1) | Yes (1) | Yes (1) | Yes* (1) | Yes* (1) | Yes (1) | Yes (1) | Yes (1) | Yes* (1) | Yes (1) | Yes (1) | Yes (1) | Yes* (1) | Yes* (1) | Yes (1) |  | * Simplify config and in case we need
|  | SPI GPIC (# wires) | [6 empty] | No | No | No | No | Yes (8) | Yes (8) | Yes (8) | Yes* (8) | Yes* (8) | Yes (8) | Yes (8) | Yes (8) | Yes* (8) | Yes (8) | Yes (8) | Yes (8) | Yes* (8) | Yes* (8) | Yes (8) |  | * Simplify config and in case we need
|  | UART GPIC (# wires) | [6 empty] | No | No | No | No | Yes (8) | Yes (8) | Yes (8) | Yes* (8) | Yes* (8) | Yes (8) | Yes (8) | Yes (8) | Yes* (8) | Yes (8) | Yes (8) | Yes (8) | Yes* (8) | Yes* (8) | Yes (8) |  | * Simplify config and in case we need
|  | Unified GPIC – IRQ0 (W/M,m) | [18 empty] | Rsvd (W, 8) | Rsvd (W, 8) | Rsvd (W, 8) | Rsvd (W, 8) | Rsvd (W, 8) | Rsvd (W, 8) | Rsvd (W, 8)
|  | Unified GPIC – IRQ1 | [18 empty] | LP-I2C (W, 8) | LP-I2C (W, 8) | LP-I2C (W, 8) | LP-I2C (W, 8) | LP-I2C (W, 8) | LP-I2C (W, 8) | LP-I2C (W, 8)
|  | Unified GPIC – IRQ2 | [18 empty] | eMMC (W, 1) | eMMC (W, 1) | eMMC (W, 1) | eMMC (W, 1) | eMMC (W, 1) | eMMC (W, 1) | eMMC (W, 1)
|  | Unified GPIC – IRQ3 | [18 empty] | UFS (W, 1) | UFS (W, 1) | UFS (W, 1) | UFS (W, 1) | UFS (W, 1) | UFS (W, 1) | UFS (W, 1)
|  | Unified GPIC – IRQ4 | [18 empty] | USB (W, 1) | USB (W, 1) | USB (W, 1) | USB (W, 1) | USB (W, 1) | USB (W, 1) | USB (W, 1)
|  | Unified GPIC – IRQ5 | [18 empty] | LP-SPI (W, 8) | LP-SPI (W, 8) | LP-SPI (W, 8) | LP-SPI (W, 8) | LP-SPI (W, 8) | LP-SPI (W, 8) | LP-SPI (W, 8)
|  | Unified GPIC – IRQ6 | [18 empty] | LP-UT (W, 8) | LP-UT (W, 8) | LP-UT (W, 8) | LP-UT (W, 8) | LP-UT (W, 8) | LP-UT (W, 8) | LP-UT (W, 8)
|  | Unified GPIC – IRQ7 | [18 empty] | ExI (M, 0) | ExI (M, 0) | ExI (M, 0) | ExI (M, 0) | ExI (M, 0) | ExI (M, 0) | ExI (M, 0)
|  | Unified GPIC – IRQ8 | [18 empty] | SAT-S (W, 1) | SAT-S (W, 1) | SAT-S (W, 1) | SAT-S (W, 1) | SAT-S (W, 1) | SAT-S (W, 1) | SAT-S (W, 1)
|  | Unified GPIC – IRQ9-19 | [18 empty] | Rsvd (W, 1) | Rsvd (W, 1) | Rsvd (W, 1) | Rsvd (W, 1) | Rsvd (W, 1) | Rsvd (W, 1) | Rsvd (W, 1)
|  | Unified GPIC – IRQ20-31 | [18 empty] | Rsvd (M, 0) | Rsvd (M, 0) | Rsvd (M, 0) | Rsvd (M, 0) | Rsvd (M, 0) | Rsvd (M, 0) | Rsvd (M, 0)
|  | MROM | [13 empty] | Yes | Yes | No | No | No | No | No | No | No | Yes | Yes | No |  | 4/16/15 update.
|  | # IOSF-SB ATT | [6 empty] | 10 | 10 | 10 | 10 | 12 | 12 | 12 | 12 | 12 | 12 | 12 | 12 | 12 | 12 | 12 | 12 | 12 | 12 | 12
|  | Advanced IOSF-ATT | [22 empty] | Yes | Yes | No
|  | IOSF-P Command & Data Parity | [6 empty] | Yes | Yes | Yes | Yes | No | No | No | Yes | Yes | No | No | No | No | No* | No* | No | Yes | Yes | No
|  | IOSF-P Master Decode (UMA/IMR) | [6 empty] | Implicit | Fabric | Implicit | Fabric | Implicit | Implicit | Implicit | Implicit | Implicit | Implicit | Implicit | Implicit | Implicit | Implicit | Implicit | Implicit | Implicit | Implicit | Implicit
|  | Save/Restore logic enabled (Vnn removal) | [6 empty] | No | No | No | No | No | No | No | No | No | No | No | Yes | No | Yes* | Yes* | Yes | No | No | Yes* |  | * For Vnn removal
|  | FW AON Memory | [6 empty] | susram | susram | no susram | no susram | 4 KB | 4 KB | 4 KB | 4 KB | 4 KB | 4 KB | 4 KB | 4 KB | 4 KB | 4.5 KB | 4.5 KB | 4.5 KB | 4 KB | 4 KB | 4.5 KB
|  | HW Save & Restore AON Memory | [17 empty] | 0.5 KB | no | 0.5 KB | 0.5 KB | 0.5 KB | no | no | 0.5 KB
|  | Access to IMR | [6 empty] | No | No | No | No | Yes | Yes | Yes | Yes | Yes | Yes | Yes | Yes | Yes | Yes | Yes | Yes | Yes | Yes | Yes
|  | Maximum IMR size | [6 empty] | N/A | N/A | N/A | N/A | 64 MB | 4GB | 4GB | 4 GB | 4 GB | 4 GB | 4 GB | 4 GB | 4 GB | 4 GB | 4 GB | 4 GB | 4 GB | 4 GB | 4 GB
|  | Fuse CRC | [18 empty] | Yes | Yes | Yes | Yes | Yes | Yes | Yes
| DFX | DFx Plugin Glue Logic to delay the testmode entry until memory zeroing flow completed | [6 empty] | No* | Yes | No** | No** | Yes | Yes | Yes | Yes | Yes | Yes | Yes | Yes | Yes | Yes | Yes | Yes | Yes | Yes | Yes |  | * SOC responsible for CSE’s security requirement ** No secret in IE
|  | Bypass-able CSE zeroing flow with Zeroing_Bypass_Disable Fuse | [6 empty] | No* | Yes | N/A | N/A | Yes | Yes | Yes | Yes | Yes | Yes | Yes | Yes | Yes | Yes | Yes | Yes | Yes | Yes | Yes |  | * HW disables the Zeroing Bypass Fuse
|  | Bypass-able DFx Plugin Glue Logic with A0 Debug Strap | [6 empty] | N/A | No | N/A | N/A | Yes | Yes | Yes | Yes | Yes | Yes | Yes | Yes | Yes | Yes | Yes | Yes | Yes | Yes | Yes
|  | Scan-able DFx Plugin Glue Logic | [6 empty] | N/A | No | N/A | N/A | Yes | Yes | Yes | Yes | Yes | Yes | Yes | Yes | Yes | Yes | Yes | Yes | Yes | Yes | Yes
|  | FW Triggered Zeroing Support | [6 empty] | Yes | Yes | No | No | Yes | Yes | Yes | Yes | Yes | Yes | Yes | Yes | Yes | Yes | Yes | Yes | Yes | Yes | Yes
|  | Zeroing Handshake with SOC | [6 empty] | Yes | No | No | No | No | No | No | No | No | No | No | No | No | No | No | No | No | No | No
|  | CSE_SAI changes according to DFx Policy | [6 empty] | No | No | No | No | Yes | Yes | Yes | Yes* | Yes* | Yes | Yes | Yes | Yes | Yes | Yes | Yes | Yes | Yes* | Yes |  | * OEMUnlock, IntelUnlock tied to same CSE_SAI value. Policy #1, #6, and #F (corresponding to UNTRUSTED_SAI) are not supported in CDF
|  | mIA Probe Mode and TAP access enabled in | [6 empty] | Red | Red | Red Orange Green* | Red Orange Green* | Red | Red | Red | Red | Red Orange Green* | Red | Red | Red | Red | Red | Red | Red | Red | Red Orange Green* | Red
|  | Capability to limit the mIA Probe Mode and | [6 empty] | N/A | N/A | Yes* | Yes* | N/A | N/A | N/A | N/A | Yes* | N/A | N/A | N/A | N/A | N/A | N/A | N/A | N/A | Yes* | N/A
|  | Scan Mode Support enabled in | [6 empty] | Red | Red | Red Orange Green | Red Orange Green | Red | Red | Red | Red | Red** | Red | Red | Red | Red | Red | Red | Red | Red | Red** | Red |  | * To be further limited by SOC. ** Only Intel need to run SCAN
|  | Output enable to gate SOC to perform scan mode | [6 empty] | No* | Yes | No | No | Yes | Yes | Yes | Yes | Yes** | Yes | Yes | Yes | Yes | Yes | Yes | Yes | Yes | Yes** | Yes |  | * SOC is responsible for CSE’s security requirement.
|  | Delayed Authentication Support | [6 empty] | No | No | NA | NA | Yes | Yes | Yes | Yes | Yes | Yes | Yes | Yes | Yes | Yes | Yes | Yes | Yes | Yes | Yes
|  | VISA Signal color coding | [6 empty] | Red* | Red* | Green^ | Green^ | Red* | Red* | Red* | Red* | Orange^ | Red* | Red* | Red* | Red* | Red* | Red* | Red* | Red* | Orange^ | Red* |  | * Data bus is further restricted by Fuse ^ Data bus is on RED, and further restricted by Fuse
|  | DFX_EARLYBOOT_FEATURE_ENABLE_DEFAULT | [6 empty] | All 1’s | Same value used in security locked | All 1’s | Same value used in security locked | Same value used in security locked | Same value used in security locked | Same value used in security locked | Same value used in security locked | Same value used in security locked | Same value used in security locked | Same value used in security locked | Same value used in security locked | Same value used in security locked | Same value used in security locked | Same value used in security locked | Same value used in security locked | Same value used in security locked | Same value used in security locked | Same value used in security locked
|  | Exclude SRAM from zeroing flow | [13 empty] | No | Yes | No | No | No | No | No | No | No | No | No^ | No
| CM Device | KVMcc | [6 empty] | No | No | No | No | Yes | Yes | Yes | No | No | Yes | No | No | Yes | Yes | Yes | No | No | Yes | No
|  | USB-r | [6 empty] | Yes (x2) | No | Yes | Yes | Yes (x2) | Yes (x2) | Yes (x2) | No | Yes (x2) | Yes (x2) | No | No | Yes (x2) | Yes (x2) | Yes (x2) | No | Yes (x2) | Yes (x2) | No
|  | SMT | [6 empty] | Yes (x6) | Yes (x3) | Yes (x6) | Yes (x3) | Yes (x3) | Yes (x6) | Yes (x6) | Yes (x3) | Yes (x3) | Yes (x3) | No | No | Yes (x6) | Yes (x3) | Yes (x6) | No | Yes (x6) | Yes (x6) | No
|  | CLink | [6 empty] | No | No | No | No | Yes | Yes | Yes | No | No | Yes | No | No | Yes | Yes | Yes | No | No | No | No
|  | PECI Wire controller | [6 empty] | Yes | No | Yes | No | No | Yes | Yes | Yes | Yes | No | No | No | Yes | No | Yes | No | Yes | Yes | No
|  | IDE-r | [6 empty] | Yes | Yes | Yes | Yes | Yes | Yes | Yes | Yes | Yes | Yes | No | No | Yes* | Yes* | Yes* | No | Yes* | Yes* | No |  | * see comment
|  | KT | [6 empty] | Yes | Yes | Yes | Yes | Yes | Yes | Yes | Yes | Yes | Yes | No | No | Yes | Yes | Yes | No | Yes | Yes | No
|  | PMT | [6 empty] | Yes | Yes | Yes | Yes | Yes | Yes | Yes | Yes | Yes | Yes | No | No | Yes | Yes | Yes | Yes | Yes | Yes | No?
|  | UART | [6 empty] | No | No | Yes (x1) | Yes (x1) | No | No | No | No | Yes (x1) | No | No | No | No | No | No | No | No | Yes (x2) | No
|  | PRTC (IOSF-SB) | [6 empty] | Yes | Yes | No | No | Yes | Yes | Yes | Yes | No | Yes | Yes | Yes | Yes | Yes | Yes | Yes | Yes | Yes* | Yes |  | *NEW: see PCR1405288322
|  | Hotham (IOSF-SB) | [6 empty] | Yes | Yes | Yes | Yes | Yes | Yes | Yes | Yes | Yes | Yes | Yes | Yes | Yes | Yes | Yes | Yes | Yes | Yes | Yes
|  | FSC | [6 empty] | Yes | No | Yes | Yes | No | Yes | Yes | No | Yes | No | No | No | No | No | No | No | No | Yes | No
|  | SMS | [6 empty] | Yes (x2) | No | No | No | Yes (x2) | Yes (x2) | Yes (x2) | No | No | Yes (x2) | Yes (x1) | No | Yes (x2) | Yes (x2) | Yes (x2) | Yes (x2) | Yes (x2) | No | Yes (x2)
Note on T5: + PRTC, Hotahm, SMS
Note on U5: + PRTC, Hotahm
Note on Y5: + PRTC, Hotahm, SMS, PMT
Note on AB5: + PRTC, Hotahm, SMS
Note on C17: SAI based access control mechanism for P/NP transactions to SRAM, for MSIs to mIA and for completions to mIA
Note on C24: Support for capturing VWM messages from GPIO controller
Note on C25: Runs on RTC clock. Supports MSIs and wakes to CSE FW
Note on C29: Generic capability to generate SB register access transactions. IPC SB writes to target IPC devices.
Note on S36: Author: 3.6: With Intel-PT, Branch predictor, prefetch buffer, extended Instr. Bus and macro fusion
Note on Q38: Author: New LMT core provides better DMIPS/Mhz, so lower freqeuncy compared with LBG is OK.
Note on R38: Author: New LMT core provides better DMIPS/Mhz, so lower freqeuncy compared with LBG is OK.
Note on AA38: * 369 = 9600/2/13 * 400 = 9600/2/12
Note on U39: [‎10/‎16/‎2017 12:00 PM] Klinglesmith, Michael T: The LKF chap 44 clocking/reset lists the scan_pstclk_cse_fast_clk as 384/200 MHz. Then we are confirmed at 200MHz for ROSC fast clock on LKF, and 384MHz when on the PLL.
Note on W39: Author: PCR 1504370672
Note on Z44: Author: 40KGates
Note on AA44: Hig Performance FPU (160Kgates)
Note on C47: Intel Processor Trace provides real time HW/FW debug capabilities. Please refer to Intel Software Developer Manual Chapter 36 for further details.
Note on S47: Yes for MinuteIA for not hooked up to PCH
Note on V47: Yes for MinuteIA for not hooked up to PCH
Note on C49: Page based address mapping from linear to physical
Note on S49: Author: 3/25/15 update. 128 inheriting CSME2
Note on V54: Author: * No server features to drive above ICP-LP ROM size.
Note on W54: Author: ^ 12/12/16: based on initial discussion only with Will
Note on Z54: Author: * No server features to drive above ICP-LP ROM size.
Note on T61: Author: * Per Daniel’s input on 5/19/16
Note on Y61: Can exclude if there is area concern
Note on T63: Author: * Per Daniel’s input on 5/19/16
Note on Y63: Can exclude if there is area concern
Note on V68: See PCR: https://hsdes.intel.com/resource/1406571432 Due to CTECH library version constraints for ICP-H the CTECH cells used to preserve xor trees, which add DPA resistance to AES ciphers, could not be added. Instead the xor chains are implemented as regular Verilog operators and synthesized. Currently ICP-H, LKF and TGP-LP have AES DPA protection enabled. In LKF and TGP the xor gates are implemented with CTECH cells but in ICP-H are implemented with verilog operators.
Note on T69: Author: * Per Daniel’s input on 5/19/16
Note on Y69: Can exclude if there is area concern
Note on T70: Author: * Per Daniel’s input on 5/19/16
Note on Y70: Can exclude if there is area concern
Note on T75: Author: * Per Daniel’s input on 5/19/16
Note on Y75: Can exclude if there is area concern
Note on Y76: Needed for move to RSA3K/SHA-384 FW signing in TGP*
Note on Y80: Needed for move to RSA3K/SHA-384 FW signing in TGP*
Note on Q82: Author: * GKEY1 is used in server platform too
Note on AA82: Author: ** TBD (IOTG) No usage but GKEY logic will be kept to simplify design (SoC can choose to use default and no ECO)
Note on Y89: 6/7/17: needed for PCIe Link encryption
Note on C94: Host-CSE interface for message passing between the Host CPU and the CSE.
Note on U94: Author: * 1/11/17 [Daniel]: For Boot From * storage proxy message from CSE.
Note on C96: HW support for Trusted Platform Module (TPM) interface with CSE firmware to provide secure and sealed storage and attestation services to the platform.
Note on Q98: Author: ** LT Cycle is forward looking for EBG. 4/16/15 update: LT cycle only.
Note on V98: Author: ** LT Cycle is forward looking for EBG. 4/16/15 update: LT cycle only.
Note on Z98: Author: ** LT Cycle is forward looking for EBG. 4/16/15 update: LT cycle only.
Note on Q100: Author: * For AnC
Note on R100: Author: ** Not required OK to simplify design
Note on V100: Author: * For AnC
Note on Z100: Author: * For AnC
Note on AA100: Author: ** Not required OK to simplify design
Note on R101: Author: ** For IE verified boot
Note on Y106: Kep for HW consistency
Note on Z106: Author: * Keep for HW consistency only. Server is using a save and restore flow through HECI instead of LT registers.
Note on AA106: Author: * Keep for HW consistency only. Server is using a save and restore flow through HECI instead of LT registers.
Note on C107: Support for receiving and transmitting register access VDMs.
Note on Q107: Author: * Kept for legacy only. Use to use this for in-band PECI but switched to MCTP.
Note on C108: Author: Parameter up to 32 12/30/2016: change from 8 to 1 for all projects since design never implemented 8 and there is no known usage to have more than 1
Note on Q113: No PUNIT in CDF. Added as backup
Note on Y114: This is actually not needed since TGP-K will remove the DSP, so will not have FW for IPC. DSP FW will not be loaded. Kept for consistency only
Note on C115: Author: * 12/30/16: Was for CNVi but no usage & retasked for modem starting TGP-LP. CNVi moved to Channel 7 which was assigned to WFST but WFST never becomes POR.
Note on U115: Author: ^^ CNV is discrete in LKF
Note on W115: Author: For Modem starting TGP-LP ** No Modem integration in TGP-LP.
Note on S116: Author: * WFST dropped from POR in ICP*
Note on V116: Author: * WFST dropped from POR in ICP*
Note on W116: Author: ** Permanently for CNVi starting TGP-LP
Note on Q119: Author: * Simplify config and in case we need
Note on R119: Author: * Simplify config and in case we need
Note on V119: Author: ** Needed for “Switchable eMMC for Host/IE Mutually Exclusive Usage”
Note on Z119: Author: ** Needed for “Switchable eMMC for Host/IE Mutually Exclusive Usage”
Note on AA119: Author: ** Needed for “Switchable eMMC for Host/IE Mutually Exclusive Usage”
Note on Q120: Author: * Simplify config and in case we need
Note on R120: Author: * Simplify config and in case we need
Note on V120: Author: ** Needed for “Switchable eMMC for Host/IE Mutually Exclusive Usage”
Note on Z120: Author: ** Needed for “Switchable eMMC for Host/IE Mutually Exclusive Usage”
Note on AA120: Author: ** Needed for “Switchable eMMC for Host/IE Mutually Exclusive Usage”
Note on V125: LP=LPSS
Note on V130: LPSS-UART
Note on V132: SATA-SMART
Note on W132: Author: At PCH level, the SATA SMART interrupt wire can be routed to both ME & IE UGPIC, ME/IE FW should know whether it supports SATA SMART and set the UGPIC IRQ1 interrupt enable accordingly.
Note on X132: Author: At PCH level, the SATA SMART interrupt wire can be routed to both ME & IE UGPIC, ME/IE FW should know whether it supports SATA SMART and set the UGPIC IRQ1 interrupt enable accordingly.
Note on Y132: Author: At PCH level, the SATA SMART interrupt wire can be routed to both ME & IE UGPIC, ME/IE FW should know whether it supports SATA SMART and set the UGPIC IRQ1 interrupt enable accordingly.
Note on Z132: Author: At PCH level, the SATA SMART interrupt wire can be routed to both ME & IE UGPIC, ME/IE FW should know whether it supports SATA SMART and set the UGPIC IRQ1 interrupt enable accordingly.
Note on AA132: Author: At PCH level, the SATA SMART interrupt wire can be routed to both ME & IE UGPIC, ME/IE FW should know whether it supports SATA SMART and set the UGPIC IRQ1 interrupt enable accordingly.
Note on Z137: Author: OOB SATA SMART (3 IOSF-SB endpoints) covered here
Note on AA137: Author: OOB SATA SMART (3 IOSF-SB endpoints) covered here
Note on W138: No since the FuSA requirement of IOSF primary command/data parity in TGP-LP doesn’t involved IOSF agent, the PSFs are expected to generate and check the parity within the PSFs.
Note on X138: No since the FuSA requirement of IOSF primary command/data parity in TGP-LP doesn’t involved IOSF agent, the PSFs are expected to generate and check the parity within the PSFs.
Note on R141: Author: New for IE.
Note on W141: Author: Increased for Vnn Removal Save & Restore
Note on R146: Author: *** Yes due to SKS inclusion, but we added parameter support to bypass zeroing of IE SRAM to avoid unnecessary increase the test time (see “Exclude SRAM from zeroing flow” item below)
Note on R150: Author: Yes due to includsion of SKS – it gives capability to IE FW to perform zeroing in case it wants to clear any secrets in SKS.
Note on AA150: Author: Yes due to includsion of SKS – it gives capability to IE FW to perform zeroing in case it wants to clear any secrets in SKS.
Note on L153: Author: * Green to enable OEM to debug IE in case there is issue with Orange enabling. There is a simple register bit (see below line) that OEM FW can set/clear to enable/disable access in Green for its customer.
Note on M153: Author: * Green to enable OEM to debug IE in case there is issue with Orange enabling. There is a simple register bit (see below line) that OEM FW can set/clear to enable/disable access in Green for its customer.
Note on R153: Author: * Green to enable OEM to debug IE in case there is issue with Orange enabling. There is a simple register bit (see below line) that OEM FW can set/clear to enable/disable access in Green for its customer.
Note on AA153: Author: * Green to enable OEM to debug IE in case there is issue with Orange enabling. There is a simple register bit (see below line) that OEM FW can set/clear to enable/disable access in Green for its customer. 12/05/2017: added orange too since red implied orange
Note on R154: Author: * Just in case SOC is unable to enable Orange support, There is a simple register bit that OEM FW can set/clear to enable/disable access in Green for its customer.
Note on AA154: Author: * Just in case SOC is unable to enable Orange support, There is a simple register bit that OEM FW can set/clear to enable/disable access in Green for its customer.
Note on L155: * To be further limited by SOC.
Note on M155: * To be further limited by SOC.
Note on R156: Author: ** CDF Tom/Glenn: It should match what we do for ME
Note on AA158: Orange means VISA is accessible to Orange and REd
Note on R160: Author: * Supported via DFX_SRAM_ZERO_BYPASS_EN parameter in SRAM controller. This is to reduce test time for IE. Since there is no secret in IE SRAM, a mode to bypass zeroing on IE SRAM is supported. Refer to SRAM controller HAS.
Note on AA160: Author: ^ Since IE will be used as HSM.
Note on AA161: Author: Added as defensive feature and make changes to support RS0 DMA (PCR1405342375 CM KVMcc to support DMA from System Memory)
Note on M162: * In IP drop but defeatured due to schedule
Note on Q162: Lee, Khee Wooi: 2/3/15 update. CDF – USB-r only required for IE – no ME/IE USBr muxing needed
Note on Q163: Author: 2/3/15 update. ME can surive with x3 and IE only needs x4. 3/25/15 update. CDF IE SMT changed to x3 too since PMT parameterization PCR was rejected.
Note on R163: Author: 2/3/15 update. ME can surive with x3 and IE only needs x4. 3/25/15 update. CDF IE SMT changed to x3 too since PMT parameterization PCR was rejected.
Note on M165: No PECI Pin in DNV
Note on Q165: Author: CDF requires both PECI pin and IOSF-SB based PECI. 2/3/15 update. CDF PECI pins will be through GPIO pad, no ME/IE muxing needed.
Note on R165: Author: CDF requires both PECI pin and IOSF-SB based PECI. 2/3/15 update. CDF PECI pins will be through GPIO pad, no ME/IE muxing needed.
Note on X165: No Vnn removal support
Note on L166: * LBG/DNV likely not using IDE-r but wants to keep gates as backup
Note on M166: * LBG/DNV likely not using IDE-r but wants to keep gates as backup
Note on AD166: * 10/28/16. Confirmed by Vitaly no longer needed by client AMT. Confirmed no longer needed by SPS. Kept as “yes” to avoid design/validation work to remove. To be functiona disabled or put into D3 by BIOS for power gating. -- From: Dutkiewicz, Michal Sent: Friday, November 03, 2017 1:32 AM To: Yeem, Kah Meng <kah.meng.yeem@intel.com>; Mielicki, Lukasz <lukasz.mielicki@intel.com>; Feuerstraeter, Mark T <mark.t.feuerstraeter@intel.com>; Doucette, Bryan C <bryan.c.doucette@intel.com>; Segal, Mark <mark.segal@intel.com> Cc: Lee, Khee Wooi <khee.wooi.lee@intel.com> Subject: RE: IDEr Function Disable via BIOS BIOS has been disabling IDEr unconditionally since SKL project. There is no BIOS IP guide, however, this requirement is documented in ME BIOS Writers Guide (ME BWG). Regards, Michal
Note on L168: * As MCTP endpoints only. Can proxy through CSME via IPC for MCTP master
Note on M168: * As MCTP endpoints only. Can proxy through CSME via IPC for MCTP master
Note on C172: Author: 10/20/2016 update: Client and SPS FW on ME no longer supports FSC. IE must have FSC.
Note on M172: * DNV will have same FSC block in IE SIP but will only expose half of it on SoC pins
Note on Q172: Author: 2/3/15 update. FSC is only needed in IE for CDF.
Note on T173: Standalone SMS (PCR 1209633796)
Note on W173: Author: Reduced to 1: see PCR#1208535219 3/30/17: inreased back to 2 (PCR# 1405772298)
Note on Y173: 6/7/17 (After clarifying with Bryan Spry): TGP-K asks for 2 SMS instances, both would be for PMC for type-C PD controller. The customer ask is to provide two for their platforms that have two controllers on each side of the platform. A separate PCR (assign GPIO, PMC FW requirements) would track the overall 2nd type-C PD controller support ask which is not a POR yet pending confirmation details from the customer. This CSME PCR is to get the 2nd SMS hardware as the gate overhead was small. The POR now is that the second SMS would just be tied off.