## Revision
Revision # | Date | Author | Description
1 | 2016-12-30 | Khee Wooi Lee | Initial revision created by merging CSE IP HAS revision 004 "2 CSE Landing Zone Per Project" Section and combined ICP-H CSME/TGP-LP CSME/EBG ME/EBG IE DCN revision 0.7.
2 | 2017-01-04 | Khee Wooi Lee | - Populated CSE configuration for CNP-H from CSE HAS chapter in CSME/IE 2.0 Rev 0.88 HAS release - Populated CM Device configuration for CNP-LP from CSME HAS chapter in CSME/IE 2.0 Rev 0.88 HAS release - Populated CM Device configuration for ICP-LP - Added ICP-N column
3 | 2017-01-05 | Khee Wooi Lee | - Added # wires for GPIC and UGPIC - Added LKF CSE configuration
4 | 2017-01-09 | Khee Wooi Lee | - Confirm no modem integration in TGP-LP & updated TGP-LP modem IPC ch - LKF: added TME and P-RTC to LKF-CSE configuration per 1/9 MK LZ review - Remove CSE-CNVi IPC since CNV will be discrete to avoid tie-off review - Other cleanup
5 | 2017-01-11 | Khee Wooi Lee | - Added HECI4 for LKF CSE per Daniel request for storage proxy messages from CSE - Updated LKF AON RF size to 4.5KB for Vnn save & restore support
6 | 2017-01-23 | Khee Wooi Lee | - Updated "yes" to AES-DPA for LKF - Added FIPS-L2 compliant row for OCS - Swap LKF and ICP-H colum - Misc. cleanup
7 | 2017-01-26 | Khee Wooi Lee | - Added HW Save & Restore buffer size row
8 | 2017-02-16 | Khee Wooi Lee | - Remove Intel PT from MIA config for TGP-LP since it is not needed.
9 | 2017-03-06 | Khee Wooi Lee | - Split ECC 256 (SCA resistant) to a different row due to SCA bug in ICP-LP - Update SMS to yes for ICP-N (PCR 1209633796)
10 | 2017-03-16 | Khee Wooi Lee | - Added LBG/DNV CSME/IE and did some clean ups
11 | 2017-03-22 | Khee Wooi Lee | - Fixed EBG CSME version to CSME 4.1, to sync up with Wiki
12 | 2017-03-30 | Khee Wooi Lee | - Updated TGP-LP to have 2 SMS (https://hsdes.intel.com/appstore/article/#/1405772298 )
13 | 2017-03-31 | Khee Wooi Lee | - Updated LKF1-B IOMMU to 128 entries (PCR 1405769992) - Added fuse CRC feature - Merge OCS roadmap into this spreadsheet and remove separate OCS roadmap page
14 | 2017-04-03 | Khee Wooi Lee | - Added Hammock Harbor in title of Intel PT row - Removed "branch predictor/PFB3/Extended Inst Bus/Macrofusion" per MIA request since they are internal u-arch and we should specify DMIPS requirement only
15 | 2017-04-07 | Khee Wooi Lee | - Misc editoral cleanup while doing TGP-LP HAS 0.5/LKF HAS 0.8 releases
16 | 2017-05-02 | Khee Wooi Lee | Fixed typo in LBG SRAM size (should be 1664KB, not 1660KB)
17 | 2017-05-03 | Khee Wooi Lee | Added RSA3k to LKF
18 | 2017-05-17 | Khee Wooi Lee | Added HW extend register row
19 | 2017-05-19 | Khee Wooi Lee | Added Invariant TSC and LAPIC timers row (for EBG IE/CSME)
20 | 2017-06-07 | Khee Wooi Lee | - Remove power glitch detection from TGP-LP (moved to CSME 5.0 ADL) - Added configuration column for TGP-K CSE 4.2
21 | 2017-06-26 | Khee Wooi Lee | Remove RSA 3k/4k from LKF since OKW is postponed
22 | 2017-10-16 | Khee Wooi Lee | - Added ROSC Freqeuncy rows and updated various frequency PORs' - Added Unified/Split L1$ row - Changed TGP and EBG ME/IE SKS # slots from (15,15,15) to (11,19,15) per FW feedbacks - Added EIS block for attaching external RMII/NC-SI IP
23 | 2017-10-23 | Khee Wooi Lee | - Added TGP-H Column to configure CSME for TGP-H IP3
24 | 2017-10-25 | Khee Wooi Lee | - Added small comment on no Vnn removal support for TGP-H PECI - Populated CM device configurations for LBG/DNV CSME
25 | 2017-11-01 | Khee Wooi Lee | - Added Key Locker and GKEY3 rows - Defeature AES DPA from ICP-H (PCR 1406571432) - Updated VISA Signal color coding of EBG IE to orange
26 | 2017-11-21 | Khee Wooi Lee | - Updated TGP-LP/-H IOSF-P parity support to "no" since the FuSA requirement of IOSF primary command/data parity in TGP-LP doesn’t involved IOSF agent, the PSFs are expected to generate and check the parity within the PSFs.
27 | 2017-12-05 | Khee Wooi Lee | Added Orange as the state IE TAP is allowed since Red implies Orange (heirachical)
28 | 2017-12-11 | Khee Wooi Lee | - Added MCC CSE+ Column - Reorganized to split out Standard vs. Configurable features - Improved IPC channels to specifically call out peer IP for the channel so that a channel can be assigned for different IPs according to project
29 | 2017-12-12 | Khee Wooi Lee | - Added PMT to MCC CSE configuration after mail thread with Praveen
30 | 2017-12-13 | Khee Wooi Lee | - Updated MCC CSE SRAM size to 768KB - Removed IUNIT IPC since MCC has no IUNIT
31 | 2017-12-15 | Khee Wooi Lee | - Removed PMT from CE MCC per Praveen's f/b
32 | 2017-12-18 | Khee Wooi Lee | - Fix LMB ME/IE LMT freq - should be 358, not 342 - Updated EBG ME/IE LMT to be 3.7 to match version number used by LMT team
33 | 2017-12-19 | Khee Wooi Lee | - Updated EBG IE freq to 369/300/400Mhz
34 | 2017-12-22 | Khee Wooi Lee | - Added KMB OCS Column and 3 new OCS features (AXI i/f, load SKS from external ports, per algo disable from external ports.
35 | 2018-01-02 | Khee Wooi Lee | - Filled up KMB OCS column
36 | 2018-01-04 | Khee Wooi Lee | - Updated to remove PMT from TGP-K
37 | 2018-01-10 | Khee Wooi Lee | - Fixed # SKS slot for CDF - Added comments that the #128bit slot exclude slot0/1 which are reserved and cannot be used by FW for other purposes.
28 | 2018-01-11 | Khee Wooi Lee | - Updated #128 slot for SKS (13 for TGP*and after, 12 prior to TGP*) to account for the reserverd slot0/1 to match how the design parameter is implemented
29 | 2018-01-25 | Khee Wooi Lee | - Fixed the text wrapping issue in "SKS (#128bit slot, #256bit slot, #384bit slot)" row
30 | 2018-02-08 | Khee Wooi Lee | - Removed CAVS ICP channels in EBG (typo)
31 | 2018-03-15 | Khee Wooi Lee | - Change LMT version to 3.7 for TGP*, MCC, EBG to match what LMT team is using.
32 | 2018-03-24 | Khee Wooi Lee | - Removed EBG IE Column. Renamed ADL version to 4.5 - Updated LKF SRAM size to 768KB (https://hsdes.intel.com/appstore/article/#/1406932774)
33 | 2018-04-09 | Khee Wooi Lee | - Updated TGP-K CSE LMT to include x87-FPU to save design effort and consistent across CSE/CSME 4.x generation (HSD-ES 1406976888)
34 | 2018-04-12 | Khee Wooi Lee | A few cleanups back on feedbacks from design: - Marked "No" for push patch for TGP* since the range has been reused for Key Locker - Mark Vnn removal as "no" in TGP-H
35 | 2018-04-16 | Khee Wooi Lee | Added ADL Configuration. Note: still need some clean ups for TGP-H/K/LP, EBG, MCC
36 | 2018-04-16 | Shalini Sharma | Updated the ROSC frequency for EBG from 120 -> 240 Mhz (HSD-ES 1504749318)
37 | 2018-04-18 | Khee Wooi Lee | Fixed typ - "Invariant TSC and LAPIC Timers" should be "grayed out" for EBG and ADL-LP
38 | 2018-04-24 | Shalini Sharma | GSC Feature Set configuration - PCR # 1406861558 (https://hsdes.intel.com/appstore/article/#/1406861558)
39 | 2018-05-22 | shalini sharma | [DG1] Source decode transactions to local memory for GSC (https://hsdes.intel.com/appstore/article/#/1407023163) [DG1] RAVDM transaction routing for GSC https://hsdes.intel.com/appstore/no-ie/?srcUrl=https%3A%2F%2Fhsdes.intel.com%2Fappstore%2Farticle%2F%23%2F1407181570
40 | 2018-05-24 | Shalini Sharma | Updated SRAM size 1 MB and change the interrupt to SB interrupts
41 | 2018-06-13 | Shalini Sharma | Updated SRAM size 1.5 MB , ROSC clk is not used for GSC , No support for PG
42 | 2018-06-19 | Shalini Sharma | Added 2 SMS for GSC
43 | 2018-06-26 | Shalini Sharma | Added ATS configuration for CSC
44 | 2018-07-13 | Khee Wooi Lee | - Updated TGP-LP freqeuncy to 400Mhz (Asad confirmed that PCH team PV'ed at 400Mhz) - Added comment that FW measurement register support SHA-384 - Added CET support row - Updated TGP-LP to include power glitch detection support - Added ICV scheme row (to indicate proprietory vs HMAC) - Added Bootguard DMI Integrity support (SPIRAL) row
45 | 2018-07-23 | Khee Wooi Lee | Remove KBP-H CSME column (under CSME 2.0) to avoid confusion since that KBP-H version (14nm) was based on CNP-LP (which has CSME 2.0) and was never productized. The KBP-H that was productised was based on SPT-H (22nm) which contains CSME 1.0.
46 | 2018-07-24 | Khee Wooi Lee | Added SPT-LP, SPT-H and KBP-H (22nm) columns
47 | 2018-07-24 | Khee Wooi Lee | Updated EBG CSME ROSC to be 200Mhz and PLL clock to be 372 Mhz per 6/6/18 mail thread from Kean Hong that with the EBG moving toward EBG lite option, EBG will be using a variant of TGP's ISCLK. The previous frequency EBG’s MCRO was 240MHz, with the MCRO using a variant of TGP’s ISCLK, MCRO will be 200MHz. The PLL clock will be 372Mhz
48 | 2018-07-25 | Khee Wooi Lee | Corrected SPT-LP/-H and KBP-H ROM size to 128KB
49 | 2018-08-01 | Shalini Sharma | Modifies OCS configuration from ATS based on ATS use cases below: • FW does IP loading and FWU only. • IP signing uses 3K RSA + SHA384. • IP encryption uses AES-256 CTR mode.
50 | 2018-08-01 | Khee Wooi Lee | Added comment & client_soc_chipset_feature HSD-ES reference in KBP-H column that CMP-LP/-H (which is based off KBP-H) ROSC clock freq is bumped up from 120Mhz to 360Mhz
51 | 2018-08-10 | Khee Wooi Lee | Add N/A to OCS stadalone ICV scheme column
52 | 2018-08-17 | Khee Wooi Lee | - Added ADP-LP OCS features being worked on. - Added MST and XG806
53 | 2018-08-22 | Shalini Sharma | Added architecure knob for SRAM power gating. Since SRAM power gating is not supported for ATS (https://hsdes.intel.com/appstore/article/#/1407528022) Update SRAM size for ATS to 384 KB. Update parity support for ATS and DG1
54 | 2018-09-05 | Shalini Sharma | Updated the ATS configuration. -removed FPU , Removed SMS /SMT , Removed local memory access
55 | 2018-09-26 | Khee Wooi Lee | Updated TGP-LP PLL to 384Mhz and ROSC to 200/400Mhz per 9/26/18 confirmation mail from JM. Marked TGP-H/TGP-K/MCC red until confirmation obatained.
56 | 2018-09-27 | Khee Wooi Lee | Updated TGP-H/-K, ADP ROSC to 200/400Mhz per 9/27/18 confirmation mail from JM.
57 | 2018-09-28 | Khee Wooi Lee | Added IPC Ch 3 for IUNIT IPU per PCR 2205532397
58 | 2018-10-01 | Shalini Sharma | Updated OCS configuration for ATS based on Designer feedback on knobs supported in design
59 | 2018-10-01 | Shalini Sharma | DMA-AES_A (SM4-128,256) to DMA-AES_A (SM4-128) and DMA-AES_P (SM4-128,256) to DMA-AES_P (SM4-128) since Eduard confirned that there is no SM4 mode with 256 bit key Updated OCS configuration to support PAVP for ATS
60 | 2018-10-02 | Shalini Sharma | Added local memory Access for ATS. Added RAVM over sideband support starting ATS
61 | 2018-10-25 | Khee Wooi Lee | Cleaned up ADP-LP OCS rows - tag items pushed to MTL-LP with "Soteria 1.0") Removed EIS row (IE ZBB'd)
62 | 2018-10-29 | Masahide Kakeda | Added Soteria 1.0 configurations for HAS 0.2
63 | 2018-11-07 | Masahide Kakeda | Added Soteria 1.0 configurations for MTL-LP
64 | 2019-01-16 | Masahide Kakeda | Added Soteria CPU configuration for ADL
65 | 2019-01-18 | Shalini Sharma | Added knob for Pcode mailbox and PM function introduced in DG1.
66 | 2019-01-23 | Masahide Kakeda | Updated Pcode mailbox and PM function for Soteria. Updated ATS LMT core version
67 | 2019-01-23 | Khee Wooi Lee | Remove IE IPC channel from EBG CSME since IE has been removed.
68 | 2019-02-04 | Shalini Sharma | Corrected DG1 configuration and Removed SM3 support
69 | 2019-03-05 | Shalini Sharma | Added DG2 configuration (https://hsdes.intel.com/appstore/article/#/1409069089)
70 | 2019-03-07 | Shalini Sharma | Updated DG1 configuration to include that SRAM power gating is not supported (https://hsdes.intel.com/appstore/article/#/1407528022) Also updated DG2 configuration after review in CCB
71 | 2019-04-16 | Masahide Kakeda | Removed Static Sx SRAM Sharing in MTPLP (https://hsdes.intel.com/appstore/article/#/1408283811) Added PRTC support for ME in CSE. (https://hsdes.intel.com/appstore/article/#/1409274641)
72 | 2019-05-01 | Khee Wooi Lee | Added comment that Soteria-CSE GKEY1 must be different from Soteria-ME GKEY1
73 | 2019-05-03 | Masahide Kakeda | Updated configuration for ME - PRTC since it's not placed in CSE
74 | 2019-05-07 | Masahide Kakeda | Updated IOMMU Translation Table (128 Entry) size for both engines.
75 | 2019-05-07 | Masahide Kakeda | Updated ECDSA and internal DRNG support configuration for Soteria-ME.
76 | 2019-05-22 | Khee Wooi Lee | Cleanups for IP Matrix review for security engines in the North - Removed ADL-S CPU soteria column - Removed Shareable SRAM row - Mark Soteria-ME to be FIPS-L2 compliant ready - Removed Dunit and EIS rows from MISA - Removed Invariant TSC and LAPIC Timers row from LMT - Added FIPS-L3 ready row, Added (AES, SHA, ECDSA) to FIPS-L2 row - Removed SKS slot loadable from input port row - Added rows for new HiSAT items to Soteria 1.0
77 | 2019-06-12 | Khee Wooi Lee | Added Gen2 ECC engine row (Gen2 ECC has better perfromance that Gen1 ECC) and called out ADP-LP CSME OCS to have the Gen2 ECC.
78 | 2019-06-14 | Khee Wooi Lee | Added Gen2 ECC engine to DG2 since shcedule allows it to intecept DG2 RTL0.8
79 | 2019-06-18 | Masahide Kakeda | Updated HW S&R size from TGPLP or later to align with current HW design.
80 | 2019-06-27 | Khee Wooi Lee | Updated MTP Soteria-ME to exclude Hotham (per 6/18 HW/FW meeting) Updated MTP Soteria-ME to incldue SHC - FW measurement
81 | 2019-07-11 | Shalini Sharma | Updated Configuration spreadsheet for PVC - updated the SRAM size to 512 KB
82 | 2019-07-19 | Masahide Kakeda | Updated CNVi IPC to Soterial-ME from Soteria-CSE due to ME-vPro OOB use case
83 | 2019-08-14 | Masahide Kakeda | Updated configuration for ADPLP and MTPLP - Correction: SKS slot allocations for ADP-LP and newer platform. - Update for SHC support due to the HW change impact. - Added some comments on the FIPS supports for MTP-LP due to the schedule impact.
84 | 2019-08-20 | Masahide Kakeda | Updated configuration for MTPLP - cancelled FIPS-L2 changes in MTPLP - added HiSAT Key Hierarchy Scheme and IOSF-SB interface channel
85 | 2019-08-26 | Shalini Sharma | Updated the configuration spreadsheet for MGR SRAM size is 1.5 MB
86 | 2019-08-26 | Shalini Sharma | Updated SiSE and PSE configuration for MTL CPU.
87 | 2019-08-27 | Masahide Kakeda | Updated IPC interface for MTPLP - closed with Udy/Michael/Ruben - Removed TRC Glitch for ME until HVM agrees - Update FIPS-L2/L3 configurations (no ECDSA w/ DRNG)
88 | 2019-09-03 | Masahide Kakeda | Updated FW AON SRAM size to 4KB from 4.5KB
89 | 2019-09-03 | Masahide Kakeda | Added MTPLP configuration as 1408283818: Soteria-CSE and Soteria-ME Configuration for MTP-LP
90 | 2019-09-06 | Masahide Kakeda | Updated MTPLP configuration after CCB review
91 | 2019-09-11 | Shalini Sharma | change MGR to use ATS/PVC configuration and not Soteria 1.0 and also updated the SOC interface new filed in configuration spreadsheet to remove IOSF-P from ATS/PVC/MGR.
92 | 2019-10-09 | Masahide Kakeda | Added STF-M (LKF base configuration) with TME Ek Key LT registers (256 bits)
93 | 2019-10-30 | Shalini Sharma | Updated the Configuration for ATS / PVC to remove Sideband RAVDM.
94 | 2019-11-06 | Masahide Kakeda | Updated CSE SRAM size for Host Boot Vector Window size change on STF-M
95 | 2019-11-22 | Shalini Sharma | Updated DG2 GSC release as GSC 2.0
96 | 2019-12-17 | Masahide Kakeda | Added MTP-SOC-LP and MTL-CD configurations
97 | 2019-12-17 | Shalini Sharma | Updated GSC and ESE-GSC configuration for MTP-SOC-LP
98 | 2019-12-17 | Masahide Kakeda | Added PVT design target for MTP-SOC-LP and MTL-CD configurations
99 | 2019-12-18 | Masahide Kakeda | Updated IPC channels for MTL to include FW loading as well as Storage services
100 | 2019-12-18 | Masahide Kakeda | Updated SRAM size due to the input from FW engineering
101 | 2019-12-18 | Shalini Sharma | Updated IOSF sideband data width to 32 bits (https://hsdes.intel.com/appstore/article/#/14010597515)
102 | 2019-12-19 | Masahide Kakeda | Updated ROM/SRAM size due for MTL configuration.
103 | 2019-12-23 | Masahide Kakeda | Updated GSC configuration for HIP
104 | 2019-12-26 | Masahide Kakeda | Updated PRTC configuration and IOSF-SB for IPC
105 | 2019-12-26 | Masahide Kakeda | Updated GSC configurations on MTL-SOC
106 | 2020-01-06 | Masahide Kakeda | Updated MTL clock configurations
107 | 2020-01-07 | Shalini Sharma | Updated GSC configuration for MTL SOC
108 | 2020-01-07 | Yaxin Shui | Added new CSME 4.5.2 for ADP-P configuration - baseline TGP-LP (https://hsdes.intel.com/appstore/article/#/14010667290) Updated Row #86,87,88,89 for GKEY0,1,2,3 to replace "yes" by actual size for CSME 4.x/4.5.x Updated IP Version number E121 - ATS to add HAS IP Gen number CSC 0.5 => CSC 0.5 (GSC1.0) - PVC to add HAS IP Gen number CSC => CSC (GSC1.0) - MGR to add HAS IP Gen number CSC => CSC (GSC1.1) Addded "yes" to TGP-LP, ADP-S row #100 "AES/SMx/SHA/MD5/RC4 disable input ports" (SM3, SM4 and MD5 disabled for TGP-LP,ADP-S and ADP-P)
109 | 2020-01-08 | Masahide Kakeda | Updated MTL-SOC ESE-GSC LMT clock freq
110 | 2020-01-09 | Masahide Kakeda | Updated MTL-SOC CSME LMT clock freq
111 | 2020-01-09 | Masahide Kakeda | Updated PLL due to no ROSC in MTL-SOC
112 | 2020-01-09 | Masahide Kakeda | Updated LMT (clock, FPU) configuration for MTL-SOC CSME
113 | 2020-01-09 | Masahide Kakeda | Updated IPC channel of MTL-SOC ESE and CSME since GSC cannot support IPC
114 | 2020-01-09 | Masahide Kakeda | WW02.5 - ISAT ESE HW Arch WG review update
115 | 2020-01-13 | Shalini Sharma
116 | 2020-01-14 | Masahide Kakeda | WW03.1 - Update Sys/IP/FW/SOC F2F - PUF/IPC/Gkey2/Hotham
117 | 2020-01-14 | Masahide Kakeda | WW03.2 - Update Sys/IP/FW/SOC F2F - IPC
118 | 2020-01-14 | Masahide Kakeda | WW03.2 - Update Sys/IP/FW/SOC F2F - Clock Frequency
119 | 2020-01-15 | Masahide Kakeda | WW03.3 - Update Sys/IP/FW/SOC F2F - IPC channel name update for ESE
120 | 2020-01-15 | Masahide Kakeda | WW03.3 - Update Sys/IP/FW/SOC F2F - MTL-SOC ESE clock frequency change
121 | 2020-01-17 | Masahide Kakeda | WW03.5 - Update F2F review with FW, SV and IP HW team
122 | 2020-01-07 | Yaxin Shui | Fix mistakenly added on row "AES/SMx/SHA/MD5/RC4 disable input ports" for TGP-LP and TGP-H, shall not be marked as "yes", change back to original mark as n/a
123 | 2020-01-20 | Masahide Kakeda | Remove unnecessay definitions (columns)
124 | 2020-01-22 | Masahide Kakeda | Add IPC channel between MTL-SOC ESE and MTL-SOC ESE-GSC
125 | 2020-01-23 | Shalini Sharma | Added FW controlled SRAM power gating feature. For MTL GSC SRAM power gating is supported when the whole complex containing GSC is power gated but there is no FW based control on power gating of SRAMs
126 | 2020-01-27 | Masahide Kakeda | Update MTL-SOC CSME/ESE Clock target and LMT revision
127 | 2020-02-11 | Masahide Kakeda | Update LMT configuration for CSME, removing FPU. ESE Clock Freq (290 x 1.5 MHz is minimum target)
128 | 2020-02-27 | Masahide Kakeda | Removed PUF and HiSAT on MTL-SOC, and remove IPC for CD-uCode
129 | 2020-03-05 | Masahide Kakeda | Removed IPC channel for GSC Add feature configuration for Testmode1 GKEY1 for Pcode/DMU Patch encryption wrap key
130 | 2020-03-18 | Shalini Sharma | Added DRNG Support for GSC
131 | 2020-03-18 | Masahide Kakeda | Added OCS integrated DRNG in ESE
132 | 2020-03-26 | Shalini Sharma | Added 2 new features Memory Copy Interface for CSE assisted boot and LT cycle deprecation
133 | 2020-04-08 | Yaxin Shui | Added 7 IP columns for MTL-S (Meteor Lake Desktop) PCH and SoC Die. Yellow marked the features are potiential open TBDs vs MTL-M IP. This is only for the early projection of MTL-S Security IP requirements while the MTL-S platform architecture is still WIP.
134 | 2020-03-18 | Masahide Kakeda | [SUN][CSME] Configuration update for MTL SOC CSME to disable LPSS-I2C/SPI/UART over UGPIC/GPIC
135 | 2020-05-27 | Masahide Kakeda | Removed ZBBed features and added IOMMU CAM entry
136 | 2020-05-29 | Yaxin Shui | PCR 14011134199 [MTL-S][CSE][ESE] Configuration for MTL-SOC-CSE, MTL-SOC-ESE PCR 14011134025 [MTP-S][CSME][ESE] Configuration for MTL-PCH-CSME, MTL-PCH-ESE - First round review by PCH and SoC die Security System Arch, FW Arch, uArch, and Arch HW WG, feedbacks are included. (removed ZBB-ed HiSAT collumn) - Remaining open are marked in Yellow for further confirmation
137 | 2020-06-09 | Yaxin Shui | PCR 14011134199 [MTL-S][CSE][ESE] Configuration for MTL-SOC-CSE, MTL-SOC-ESE PCR 14011134025 [MTP-S][CSME][ESE] Configuration for MTL-PCH-CSME, MTL-PCH-ESE - 2nd round review by PCH and SoC die Security System Arch, FW Arch, feedbacks are included. (Closed CSME and ESE SRAM/ROM Size and SOC CSE ROM size is confirmed, SRAM Size is remaining open ) - confirmed the following configs: DRNG, IOMMU Countiguous Address Mapping, DMA-HCU (SM3), DMA-RC4, CSME PUF, SMS - Remaining open are marked in Yellow for further confirmation
138 | 2020-06-10 | Masahide Kakeda | 14011738652: [MTL-M] Configuration update for MTL SOC ESE Drop IPC Channel 7 for runtime pcode patch with SOC-uCode.
139 | 2020-06-11 | Masahide Kakeda | Add new OCS feature - ECC Gen2 Harden https://hsdes.intel.com/appstore/article/#/14011534916
140 | 2020-06-15 | Yaxin Shui | PCR 14011134199 [MTL-S][CSE][ESE] Configuration for MTL-SOC-CSE, MTL-SOC-ESE PCR 14011134025 [MTP-S][CSME][ESE] Configuration for MTL-PCH-CSME, MTL-PCH-ESE - 3nd round review by PCH and SoC die Security System Arch, FW Arch, feedbacks are included. - confirmed the following configs: SRAM/ROM Sizing, IPC Channel, RAVDM, Countiguous Address Mapping, DMA-HCU (SM3), DMA-RC4, CSME PUF, SMS, Secure Boot, GPIO wires, GKey0/2, Hotham, Vnn removal, - Status move to por-1, ready for CCB review
141 | 2020-06-22 | Yaxin Shui | PCR 14011134199 [MTL-S][CSE][ESE] Configuration for MTL-SOC-CSE, MTL-SOC-ESE PCR 14011134025 [MTP-S][CSME][ESE] Configuration for MTL-PCH-CSME, MTL-PCH-ESE Updates from CCB POR Review : - "External Save and Restore" : was a new feature added for MTL, there is configuration parameter to enable/disable the feaure. change from "not supported feature" to "no - not enable the feature" for MTL-S IPs except GSC (Yes) - "State Retention Support" : new feature added for MTL, there is configuration parameter to enable/disable the feaure. change from "not supported feature" to "yes - enable the feature" for MTL-S IPs except GSC (No) - "Bootguard DMI Integrity support (SPIRAL)" : has feature parameter to disable the feature. change configure from "yes**" (baseline feature) to "no" as for configuring to dis-enable the feature. - "Access to Graphics WOPCM " : change from "not supported feature" to "No" except GSC keep as "yes" - CM Row #191-199, 202-203, : change from "not supported feature" to "No" for ESE/GSC as for canfigurable feature to match the way how CSE be configured from CSME. - "HW Save & Restore AON Memory" PCH CSME: Added the reasoning of having "0.75KB HW Save & Restore AON Memory" on PCH CSME vs ADP-S was No
142 | 2020-06-26 | Yaxin Shui | add additional note for the reasoning of having 0.75KB buffer for "HW Save & Restore AON Memory" on PCH CSME vs ADP-S was No
143 | 2020-07-10 | Yaxin Shui | Change PCH-S CSME 4.8 SMT configure from x3 to x6 to be same as ADP-S. It was typo error.
144 | 2020-07-16 | Masahide Kakeda | 22011135044: [ESE] Change SRAM Size from 640K to 512K for M/P segments to support area reduction
145 | 2020-07-15 | Shalini Sharma | Elastic-X ESE and GSC configuration PCR #https://hsdes.intel.com/appstore/article/#/22011204217 PCR# https://hsdes.intel.com/resource/14011223804
146 | 2020-07-30 | Shalini Sharma | Updated GSC frequency Target
147 | 2020-08-20 | Yaxin Shui | 22011296270: [MTL-S][MTP-S][CSME] Configuration for moving SMS2 to PCH
148 | 2020-09-18 | Yaxin Shui | PCR #22011432469, [MTP-S][CSME]Configuration for adding Gkey0/2 feature support in PCH-S CSME - add gKey0/2 supprt in CSME for survivability of PAVP, DRM key wrap potiential usage on PCH-S CSME - MTL-S PCH-S CSME Feature GKEY0 (PAVP key in AES-A) config change from "No" to "128" - MTL-S PCH-S CSME Feature GKEY2 (DRM /FW Enc key in AES-A) config change from "No" to "256"
149 | 2020-09-24 | Shalini Sharma | Updated the feature for LT cycle deprecation with MMIO and replaced NA with No.
150 | 2020-09-29 | Shalini Sharma | GSC and CSC configuration for Elastic Consumer
151 | 2020-10-05 | Shalini Sharma | Updated GSC MTL configuration to reflect ROM using test mode Gkey1 for wrapping the FW encryption global key in ROM. Also removed the ZEROING bypass fuse for GSC/CSC elastic X configuration. Added the ZEROING Bypass fuse back to GSC MTL - M and GSC MTL -S configurations.
152 | 2020-10-08 | Shalini Sharma | Reverted Back GSC MTL configuration and filed a PCR to track the change. Added 2 new features for LMT synthesizable ucode ROM and LMT L1$ tag as flops
153 | 2020-10-19 | Masahide Kakeda | 1308084067: [MTP-M][CSME] IPC Channels for ISH and for ACE
154 | 2020-10-22 | Shalini Sharma | GSC and CSC configuration for Elastic Consumer updates after CCB feedback https://hsdes.intel.com/resource/22011204217 https://hsdes.intel.com/resource/22011318944
155 | 2020-11-06 | Yaxin Shui | [MTP-S] PECI not required in PCH-S CSME IP: https://hsdes.intel.com/appstore/article/#/1508509530 ESE version correction ESE 1.1.5 => ESE 1.2, ESE 1.1.1 => ESE 1.1, ESE 1.1.2 => GSC3.0
156 | 2020-11-13 | Yaxin Shui | PCR#1308084067: [MTP-M][MTP-S][CSME] IPC Channels for ISH and for ACE Keep ACE for safe to have, most likely not be used.
157 | 2020-11-16 | Yaxin Shui | Added new column ESE++ MTL-S SOC-S - https://hsdes.intel.com/appstore/article/#/22011709822 Tittle: [MTL-S][ESE++] Configuration (HW feature and Fuse) for MTL SOC-S ESE++ Merged MTL-SOC-CSE and MTL-SOC-ESE - https://hsdes.intel.com/appstore/article/#/22011708170 Title: MTL-S SoC-South Merge CSE and ESE to one controller Added new feature row "Reset Filter (RSTFILTER_EN)" - https://hsdes.intel.com/appstore/article/#/14010576934 Tittle: [ESE] ESE Reset Filtering
158 | 2020-11-20 | Yaxin Shui | por-1 updates for SOC-S CSE/ESE mergeed ESE++: - CPU Frequency MHz (design capability - PVT target) to be 1.25x - 1.5x (500Mhz) - eMMC/UFS/USB GPIC (# wires) to be yes as same as SOC-S CSE - Unified GPIC-IRQ to be No as same as ESE - eMMC/UFS/USB GPIC (# wires) config with "**" means to be mentioned in comments column - chassis Reset Prep Reset Types (FW) is FW feature config. no config for HW, since it is always supported
159 | 2020-11-30 | Masahide Kakeda | Added initial version for LNL Chipset - CSME/ESE
160 | 2020-11-30 | Masahide Kakeda | Added 2nd Embedded RS configuration
161 | 2020-12-15 | Yaxin Shui | POR For MTL-S ESE++, ZBB MTL-S SOC-S ESE1.1 and CSE4.9 PCR#14013070109 [ESE++] Move Bootguard starting MTL-S Desktop platforms from CSE.PCH to ESE++.SoC - config rows from 121 to 136 for LT config
162 | 2020-12-15 | Yaxin Shui | por-1 updates for PCR#14013070109 [ESE++] Move Bootguard starting MTL-S Desktop platforms from CSE.PCH to ESE++.SoC - Remove "Bootguard 2.2 LT register support" row. It is duplication of "Memory Copy Interface(LT registers)" - "LT cycle deprecation with MMIO" to be config to "yes" ,From MTL, LT cycle will be ablways deprcasetion with MMIO
163 | 2020-12-17 | Masahide Kakeda | ESE supports BootGurad, and CSME still supports Assisted Boot with RingBuffer protocol. Other LT_SAI MMIO space is allocated in ESE. No RS2 for ESE2.0 due to HSP
164 | 2020-12-18 | Masahide Kakeda | Cleanup grayed out cells to match the latest parameter/configuration.
165 | 2021-01-11 | Masahide Kakeda | Requirement review with FW team. - Remove Gkey0,2,3 from CSME/ESE - no IPC for DMU
166 | 2021-01-12 | Masahide Kakeda | Arch WG review feedback - Update Root Space information (move from common to Gasket section) - Security Fuse CRC will be defined in 14013040447
167 | 2021-01-12 | Shalini Sharma | Updated the LMT faut injection mitigations required to be supported in LNL HSD #14012688765 (Parity/ECC for internal registers and synthesizable ucode rom) link to LMT HAS : https://intel.sharepoint.com/:w:/r/sites/LakemontArchitecture/_layouts/15/Doc.aspx?sourcedoc=%7B7EE1137E-6E14-4FD5-995C-172FDFD89EA4%7D&file=LMT%20-%20Micro%20Controller%20for%20Essential%20Security%20Engine%20(ESE)%20HAS%200.8.docx&action=default&mobileredirect=true&cid=e3ed2f0f-d00c-4ae2-943a-3491aa01d686
168 | 2021-01-19 | Shalini Sharma | Updated the Frequency PVT Target for GSC in MTL-M and MTL-S to 400 MHz. Added the configuration for GSC for LNL. The only change from Elasti GSC is the replacement of SVN fuses with softstraps. And additional Security Fuse CRC for HW FW HVM fuses.
169 | 2021-01-27 | Masahide Kakeda | Arch WG review feedback - Correction on ECC engine (row103-108); ECC engine must be one per OCS. No multiple ECCs (Gen1, Gen2, Gen2 harden) in OCS.
170 | 2021-02-10 | Masahide Kakeda | FW team additional request - Add IPC channel in ESE to cover ISH, IUNIT, and ACE in case ESE owns the service instead of CSME.
171 | 2021-02-17 | Yaxin Shui | PCR # 1508842429 [MTP-S] Clock source change for ESE and CSE - iSCLK to implement new dividers and outputs for ESE and CSE clocks from PCH-S REF38p4PLL - with div8 post divider, REF38p4PLL supply CSE with 398MHz, 1.25x PV margin, (negligibly slower than the targeted 400MHz from ACRO) - with div12 post divider, REF38p4PLL supply ESE wih 265.5MHz, 2x PV margin, (comparable with original 256MHz from MainPLL)
172 | 2021-03-04 | Masahide Kakeda | Merged DFx Plugin Spreadsheet into Arch Configuration Spreadsheet. Base revision is \projects\coe\CSME\ArchSpecs\4.0\HAS\Working\CSME_4p0_Configuration_DFxPlugin.xlsm#6
173 | 2021-03-10 | Shalini Sharma | Elasti Server CSC configuration (https://hsdes.intel.com/resource/14013792961). DOE Mailbox Support. Elasti Server GSC configuration ( https://hsdes.intel.com/resource/14013792972). Elasti GSC configuration is same as LNL GSC configuration. Added DFX Configuration for Elasti consumer
Note on E3: Revision history fo the combined ICP-H CSME/TGP-LP CSME/EBG ME/EBG IE DCN: 1 Initial revision including review feedbacks from ww21.1 CSME Arch WG 5/16/2016 2 Included updates from ww21.2 “ICP-H/EBG CSME/IE PCR/DCN Review” meeting. 5/18/2016 3 Updated UGPIC IRQ numbers 6/03/2016 4 Multiple Updates: • Split CSME and IE for ICP-H due to hardmacro no longer POR • Added ATOM-FPU to EBG-IE and differentiated it by changing other FPU to “LMT-FPU” • Added write-allocate cache configuration for IE LMT. • Added “yes” to EBG IE PRTC • Updated EBG-IE SRAM size to 1.9 MB due to POR change • Changed # IOSF-SB ATT back to 12 and added advanced IOSF-SB ATT row • Add # slots to SKS. EBG-IE to have 15 128-bit + 15 256-bit slots 9/01/2016 5 Multiple Updates in changebar highlighted yellow: • Combined PCR#1405408892 (EBG-CSME configuration) too into this same DCN doc to ease updates • Removed FSC from ICP-H ME and EBG ME based on PCR#1405399652 • Added TME Ephermeral Keys (LT) column to LZ (added in ICP-LP) • Added TBG (EBG-IOTG) to remember to update EBG ME/IE columns after EBG-POP approval of IOTG asks. 10/20/2016 6 Changes in Green highlight: • Moved EBG to CSME 4.0 / IE 2.0 • Added TGP-LP column • Misc updates. • Note that EBG ME/IE and TGP-LP are subject to change pending final IP3 commits. 12/12/2016 7 Changes in blue highlight (per review with KM to finalize ICP-H configuration: • Fixed typo – ICP-H IOSF parity should be no • Swapped TGP-LP abd EBG column order since TGP-LP is pulled in before EBG • Marked “no” for TGP-LP advanced ATT. EBG update pending IP3. • Cleaned up IPC channels • Updated AON buffer size to 4.5KB for TGP-LP Vnn removal save & restore support • Updated GPIO proxy wire from 8 to 1 for all projects to match design 12/30/2016

## CSE CSME IE OCS Features
Feature Not Available Yet
Block | IP Version Number: |  | OCS 2.0 | [7 empty] | CSME 1.0 |  |  | CSME 1.2 |  | IE 1.0 |  | CSME 2.0 |  |  | IE 1.1 | CSME 3.0 | CSE 3.2 | CSE 3.3 | CSE 3.3.1 | CSME 3.1 | CSME 4.0 | CSME 4.3 | CSE 4.2 | CSME 4.1 | CSE 4.4 | CSME 4.5.1 | CSME 4.5.2 | CSME 4.6 | GSC 1.0 | CSC 0.5 (GSC1.0) | CSC (GSC1.0) | GSC 2.0 | CSC (GSC1.1) | CSME | ESE1.0 | ESE1.0-GSC | CSME 4.8 | ESE 1.2 | CSE 4.9 (ZBB-ed) | ESE 1.1 (ZBB-ed) | ESE 1.3 (ESE++) | GSC 3.0 | CSC (CSC 3.0) | GSC (GSC 3.1) | CSME | ESE2.0 | GSC (GSC 3.2) | CSC (CSC 3.1) | GSC (GSC 3.3) | Comments
| Feature | SOC: | SLB | ATP 2.0 | CPK | XG 766 | SRV | KMB | MST | XG806 | SPT-LP | SPT-H | KBP-H | LBG | DNV | LBG | DNV | CNP-LP | CNP-H | CDF | CDF | ICP-LP | ICP-N | LKF | STF-M | ICP-H | TGP-LP | TGP-H | TGP-K | EBG | MCC | ADP-S | ADP-P | ADL-LP | DG1 | ATS | PVC | DG2 | MGR | MTL-SOC | MTL-SOC |  | MTL-S PCH |  | MTL-S SOC |  |  |  | Elastic-consumer |  | LNL-SOC-M |  | LNL-CPU die | Elastic-Server
CPU | Machine Check Error Support | Yes | Not Applicable to OCS Not Applicable to OCS | [7 empty] | Standard For All Projects Standard For All Projects Standard For All Projects Standard For All Projects Standard For All Projects Standard For All Projects | [28 empty] | Yes | Yes | Yes | Yes | Yes | Yes | Yes | Yes | Yes | Yes | Yes | Yes | Yes | Yes | Yes | Yes
| L1$ Parity Support | Yes | [37 empty] | Yes | Yes | Yes | Yes | Yes | Yes | Yes | Yes | Yes | Yes | Yes | Yes | Yes | Yes | Yes | Yes
| Parity and ECC on Internal Registers | [49 empty] | Yes | Yes | Yes | Yes | Yes
| External LRU support | Yes | [37 empty] | Yes | Yes | Yes | Yes | Yes | Yes | Yes | Yes | Yes | Yes | Yes | Yes | Yes | Yes | Yes | Yes
| Local APIC | Yes | [37 empty] | Yes | Yes | Yes | Yes | Yes | Yes | Yes | Yes | Yes | Yes | Yes | Yes | Yes | Yes | Yes | Yes
| PAE XD bit support (For execution protection) | Yes | [37 empty] | Yes | Yes | Yes | Yes | Yes | Yes | Yes | Yes | Yes | Yes | Yes | Yes | Yes | Yes | Yes | Yes
| Supervisor mode exe. protection | Yes | [37 empty] | Yes | Yes | Yes | Yes | Yes | Yes | Yes | Yes | Yes | Yes | Yes | Yes | Yes | Yes | Yes | Yes
| Perfmon support | Yes | [37 empty] | Yes | Yes | Yes | Yes | Yes | Yes | Yes | Yes | Yes | Yes | Yes | Yes | Yes | Yes | Yes | Yes
| SMI Support | No | [37 empty] | No | No | No | No | No | No | No | No | No | No | No | No | No | No | No | No
| # TLB entries (Code) | 32 | [37 empty] | 32 | 32 | 32 | 32 | 32 | 32 | 32 | 32 | 32 | 32 | 32 | 32 | 32 | 32 | 32 | 32
| # TLB entries (Data) | 32 | [37 empty] | 32 | 32 | 32 | 32 | 32 | 32 | 32 | 32 | 32 | 32 | 32 | 32 | 32 | 32 | 32 | 32
| Reset break through JTAG | Yes | [37 empty] | Yes | Yes | Yes | Yes | Yes | Yes | Yes | Yes | Yes | Yes | Yes | Yes | Yes | Yes | Yes | Yes
MISA | IOMMU DMA Access Control | 32 Entry | [37 empty] | 32 Entry | 32 Entry | 32 Entry | 32 Entry | 32 Entry | 32 Entry | 32 Entry | 32 Entry | 32 Entry | 32 Entry | 32 Entry | 32 Entry | 32 Entry | 32 Entry | 32 Entry | 32 Entry
| LRU for paging (# entries) | 128 | [37 empty] | 128 | 128 | 128 | 128 | 128 | 128 | 128 | 128 | 128 | 128 | 128 | 128 | 128 | 128 | 128 | 128
| Bunit cache size | 1 KB | [37 empty] | 1 KB | 1 KB | 1 KB | 1 KB | 1 KB | 1 KB | 1 KB | 1 KB | 1 KB | 1 KB | 1 KB | 1 KB | 1 KB | 1 KB | 1 KB | 1 KB
| WDT – Watch Dog Timer | Yes | [37 empty] | Yes | Yes | Yes | Yes | Yes | Yes | Yes | Yes | Yes | Yes | Yes | Yes | Yes | Yes | Yes | Yes
SRAM/ROM | SRAM ECC Support | Yes | [37 empty] | Yes | Yes | Yes | Yes | Yes | Yes | Yes | Yes | Yes | Yes | Yes | Yes | Yes | Yes | Yes | Yes
Gasket | General (Fuse Puller, PwrCtrl, Clock throttle, PME, S&R) | Yes | [37 empty] | Yes | Yes | Yes | Yes | Yes | Yes | Yes | Yes | Yes | Yes | Yes | Yes | Yes | Yes | Yes | Yes
| IOSF-SB Master | Yes | [37 empty] | Yes | Yes | Yes | Yes | Yes | Yes | Yes | Yes | Yes | Yes | Yes | Yes | Yes | Yes | Yes | Yes
| Dynamic Clock gating | Yes | [37 empty] | Yes | Yes | Yes | Yes | Yes | Yes | Yes | Yes | Yes | Yes | Yes | Yes | Yes | Yes | Yes | Yes
| Partition Reset | Yes | [37 empty] | Yes | Yes | Yes | Yes | Yes | Yes | Yes | Yes | Yes | Yes | Yes | Yes | Yes | Yes | Yes | Yes
| IOSF (IOSF-P and IOSF-SB ATT) | Yes | [8 empty] | Standard For All Projects Standard For All Projects | [22 empty] | ↓ | Standard |  | ↓
| IOSF-P interface width | 64 bit
Interface Fabric | IOSF (IOSF-P and IOSF-SB ATT) | Yes | Not Applicable to OCS | [7 empty] | Before uArchitecture Optimization Before uArchitecture Optimization | [22 empty] | Standard | ↑ |  | Standard |  |  | Yes | Yes | Yes | Yes | Yes | Yes | Yes | Yes | Yes | Yes | Yes | Yes | Yes | Yes | Yes | Yes
| IOSF-P interface width | 64 bit | [37 empty] | 64 bit | 64 bit | 64 bit | 64 bit | 64 bit | 64 bit | 64 bit | 64 bit | 64 bit | 64 bit | 64 bit | 64 bit | 64 bit | 64 bit | 64 bit | 64 bit
CPU | Lakemont Version | Configurable/Vary Per Project Configurable/Vary Per Project Configurable/Vary Per Project Configurable/Vary Per Project Configurable/Vary Per Project Configurable/Vary Per Project Configurable/Vary Per Project Configurable/Vary Per Project Configurable/Vary Per Project | Not Applicable to OCS | [7 empty] | 2.1 | 2.1 | 2.1 | 2.1 | 2.1 | 2.1 | 2.1 | 3.5 | 3.5 | 3.5 | 3.5 | 3.6 | 3.6 | 3.6 | 3.6 | 3.6 | 3.7 | 3.7 | 3.7 | 3.7 | 3.7 | 3.7 | 3.7 | 3.7 | 3.7 | 3.7 | 3.7 | 3.7 | 3.7 | 3.8 | 3.8 | 3.8 | 3.8 | 3.8 | 3.8 | 3.8 | 3.8 | 3.8 | 3.8 | 3.8 | 3.8 | 3.8 | 3.8 | 3.8 | 3.8
| DMIPS/Mhz | [9 empty] | 1.15 | 1.15 | 1.15 | 1.15 | 1.15 | 1.15 | 1.15 | 1.38 | 1.38 | 1.38 | 1.38 | 1.79 | 1.79 | 1.79 | 1.79 | 1.79 | 1.79 | 1.79 | 1.79 | 1.79 | 1.79 | 1.79 | 1.79 | 1.79 | 1.79 | 1.79 | 1.79 | 1.79 | 1.79 | 1.79 | 1.79 | 1.79 | 1.79 | 1.79 | 1.79 | 1.79 | 1.79 | 1.79 | 1.79 | 1.79 | 1.79 | 1.79 | 1.79 | 1.79 | 1.79
| CPU Frequency Mhz (PLL) | [9 empty] | 358 | 358 | 358 | 358 | 342 | 358 | 342 | 358 | 358 | 342 | 342 | 384 | 384 | 384 | 384 | 384 | 384 | 384 | 384 | 372 | 384 | 384 | 384 | 384 | 400 | 400 | 400 | 400 | 400
| CPU Freqeuncy Mhz (ROSC) | [9 empty] | 120 | 120 | 120 | 120 | 120 | 120 | 120 | 120 | 120 | 120 | 120 | 240 | 240 | 200 | 200 | 240 | 200/400 | 200/400 | 200/400 | 200 | 200/400 | 200/400 | 200/400 | 200/400 | NA | NA | NA | NA | NA | [16 empty] | GSC always run out of SA PLL clock. ROSC is only provided very early to remove contention from flops on powergood reset.
| CPU Frequency MHz (fixed, no clock swiching) | [38 empty] | 400 | 290 | 400 | 398 | 265.5 | 400 | 290 | 400 | 400 | 400 | 400 | 400 | 290 | 400 | 400 | 400 | * Looking for 333 MHz capability on LNL-ESE with SOC, Udy provides simple analysis in pallarall
CPU Frequency MHZ (Media Target)
| CPU Frequency MHz (design capability - PVT target) | [38 empty] | 500 | 435 | 400 | 497.5 | 398.25 | 500 | 435 | 500 | 400 | 500 | 500 | 500 | 435 | 500 | 500 | 500
CPU Frequency Geyserville Support
| L1$ Size (Code + Data) | [9 empty] | 32KB | 32KB | 32KB | 32KB | 32KB | 32KB | 32KB | 32KB | 32KB | 32KB | 32KB | 32KB | 32KB | 32KB | 32KB | 32KB | 32KB | 32KB | 32KB | 32KB | 32KB | 32KB | 32KB | 32KB | 32KB | 32KB | 32KB | 32KB | 32KB | 32KB | 32KB | 32KB | 32KB | 32KB | 32KB | 32KB | 32KB | 32KB | 32KB | 32KB | 32KB | 32KB | 32KB | 32KB | 32KB
| L1$ - Unified/Split Code and Data Cache | [9 empty] | Unified | Unified | Unified | Unified | Unified | Unified | Unified | Split | Split | Split | Split | Split | Split | Split | Split | Split | Split | Split | Split | Split | Split | Split | Split | Split | Split | Split | Split | Split | Split | Split | Split | Split | Split | Split | Split | Split | Split | Split | Split | Split | Split | Split | Split | Split | Split
| L1$ Write-Allocation enabled | [9 empty] | No | No | No | No | No | No | No | No | No | No | No | No | No | No | No | No | No | No | No | No | No | No | No | No | No | No | No | No | No | No | No | No | No | No | No | No | No | No | No | No | No | No | No | No | No
| L1$ Power gating | [47 empty] | No | No | No | No | No | No | No
L1$ Tag as Flops
| uCode ROM Parity Support | [25 empty] | Yes | Yes | Yes | Yes | Yes | Yes | Yes | Yes | Yes | Yes | Yes | Yes | Yes | Yes | Yes | Yes | Yes | Yes | Yes | Yes | Yes | Yes | Yes | Yes | Yes | Yes | Yes | Yes | Yes
| Synthesizable ucode ROM | [49 empty] | Yes | Yes * | Yes | Yes | Yes | * No FW impact. (this is for Fault Injection mitigation)
| FPU – Floating Point Unit | [9 empty] | No | No | No | No | No | No | No | x87-FPU | x87-FPU | x87-FPU | x87-FPU | x87-FPU | No | No | No | x87-FPU | x87-FPU | x87-FPU | x87-FPU | x87-FPU | x87-FPU | x87-FPU | x87-FPU | x87-FPU | x87-FPU | No | No | x87-FPU | No | No | No | No | No | No | No | No | No | No | No | No | No | No | No | No | No | 01/20 - AR: FW team lets us know if FPU can be eliminated.
| MinuteIA Cache Zeroing Support | [16 empty] | Yes | Yes | Yes | Yes | Yes | Yes | Yes | Yes | Yes | Yes | Yes | Yes | Yes | Yes | Yes | Yes | Yes | Yes | Yes | Yes | Yes | Yes | Yes | Yes | Yes | Yes | Yes | Yes | Yes | Yes | Yes | Yes | Yes | Yes | Yes | Yes | Yes | Yes
| Last Branch Record - # entries | [16 empty] | 32 | 32 | 32 | 32 | 32 | 32* | 32* | 32* | 32* | 32* | 32* | 32* | 32* | 32* | 32* | 32* | 32* | 32* | 32* | 32* | 32* | 32* | 32* | 32* | 32* | 32* | 32* | 32* | 32* | 32* | 32* | 32* | 32* | 32* | 32* | 32* | 32* | 32* | * Can stop capturing branches in ring 0.
| Intel Processor Trace (PT) | [20 empty] | Yes | No | No | No | Yes | No | No | No | No | No | No | No | No | No | No | No | No | No | No | No | No | No | No | No | No | No | No | No | No | No | No | No | No | No
| CET Support | [25 empty] | Yes | Yes | Yes | Yes | Yes | Yes | Yes | Yes | Yes | Yes | Yes | Yes | Yes | Yes | Yes | Yes | Yes | Yes | Yes | Yes | Yes | Yes | Yes | Yes | Yes | Yes | Yes | Yes | Yes
SPSA | TCM Size (TCM-ROM+TCM-RAM)
TCM - Unified / Split
TCM - ECC support (both ROM and RAM)
TCM range configuration b/w Instr. and Data
TCM zeroring support
TCM SRAM Power Gating
Power Rail Glitch Detection
MISA | IOMMU Translation Table |  | Not Applicable to OCS | [7 empty] | 64 Entry | 64 Entry | 64 Entry | 64 Entry | 64 Entry | 64 Entry | 64 Entry | 64 Entry | 128 Entry | 128 Entry | 128 Entry | 128 Entry | 64 Entry | 128 Entry | 128 Entry | 128 Entry | 128 Entry | 128 Entry | 128 Entry | 128 Entry | 128 Entry | 128 Entry | 128 Entry | 128 Entry | 128 Entry | 128 Entry | 128 Entry | 64 Entry | 128 Entry | 128 Entry | 128 Entry | 128 Entry | 128 Entry | 128 Entry | 128 Entry | 128 Entry | 128 Entry | 128 Entry | 128 Entry | 128 Entry | 128 Entry | 128 Entry | 128 Entry | 128 Entry | 128 Entry
| IOMMU Contiguous Address Mapping | [38 empty] | 1 entry | No | No | No | No | No | No | No | No | No | No | 1 entry | No | No | No | No | 512KB (uCode size needs to be verified) - No reason to be smaller. (can't we allocate more than 1MB in PSF? AR: Kakeda/Michael K)
| SRAM controller | [9 empty] | Yes | Yes | Yes | Yes | Yes | Yes | Yes | Yes | Yes | Yes | Yes | Yes | Yes | Yes | Yes | Yes | Yes | Yes | Yes | Yes | Yes | Yes | Yes | Yes | Yes | Yes | Yes | Yes | Yes | Yes | Yes | Yes | Yes | Yes | Yes | Yes | Yes | Yes | Yes | Yes | Yes | Yes | Yes | Yes | Yes
| Power Rail Glitch Detection | [25 empty] | Yes | Yes | Yes | Yes | Yes | Yes | Yes | Yes | No | No | No | No | No | Yes | Yes | No | Yes | Yes | Yes | Yes | Yes | No | No | No | Yes | Yes | No | No | No
SRAM/ROM | SRAM Size (excluding ECC bits) |  | Not Applicable to OCS | [7 empty] | 1,408 KB | 1,664 KB | 1,664 KB | 1,664 KB | 1,664 KB | 1,408 KB | 1,408 KB | 1,664 KB | 1,664 KB | 1,920 KB | 1,408 KB | 1,664 KB | 512 KB | 768 KB | 1024 KB | 1,920 KB | 1,664 KB | 1,920 KB | 512 KB | 1,920 KB | 768 KB | 1,920 KB | 1,664 KB | 1,664 KB | 1536 KB | 384KB | 512KB | 1536 KB | 1536KB | 1664 KB | 512 KB | 640 KB | 1920 KB | 640 KB | 896 KB | 640 KB | 896 | 640 KB | 1536KB | 640 KB | 1664 KB | 896 KB | 640 KB | 1536KB | 640 KB | Multiple of 128KB. (will check the size due to no PAVP)
| ROM Size | [9 empty] | 128 KB | 128 KB | 128 KB | 128 KB | 128 KB | 128 KB | 128 KB | 160 KB | 160 KB | 160 KB | 128 KB | 128 KB | 128 KB | 128 KB | 128 KB | 128 KB* | 128 KB^ | 128 KB | 128 KB | 128 KB* | 128 KB | 128 KB | 128 KB^ | 128 KB^ | 128 KB^ | 128 KB^ | 128 KB^ | 128 KB^ | 128 KB^ | 128 KB | 96 KB | 96 KB | 128 KB | 96 KB | 96 KB | 96 KB | 96 | 96 KB | 128 KB | 96 KB | 128 KB | 96 KB | 96 KB | 128 KB | 96 KB | Affects MISA hunit routing (AR: FW team Check the size again)
| ROM Parity | [25 empty] | Yes | Yes | Yes | Yes | Yes | Yes | Yes | Yes | No | No | No | No | No | Yes | Yes | No | Yes | Yes | Yes | Yes | Yes | No | No | No | Yes | Yes | No | No | No
| FW controlled SRAM Power gating | [25 empty] | Yes | Yes | Yes | Yes | Yes | Yes | Yes | Yes | No | No | No | No | No | Yes | Yes | No | Yes | Yes | Yes | Yes | Yes | No | No | No | Yes | Yes | No | No | No
| SRAM Power Gating | [9 empty] | yes | yes | yes | yes | yes | yes | yes | yes | yes | yes | yes | yes | yes | yes | yes | yes | yes | yes | yes | yes | yes | yes | yes | yes | No | No | No | No | No | Yes | Yes | Yes | Yes | Yes | Yes | Yes | Yes | Yes | No | Yes | Yes | Yes | Yes | No | Yes
OCS | GPDMA |  | No | No | No | No | No | No | No | No | 1 | 1 | 1 | 1 | 1 | 1 | 1 | 1 | 1 | 1 | 1 | 1 | 1 | 1 | 1 | 1 | 1 | 1 | 1 | 1 | 1 | 1 | 1 | 1 | 1 | 1 | 1 | 1 | 1 | 1 | 1 | 1 | 1 | 1 | 1 | 1 | 1 | 1 | 1 | 1 | 1 | 1 | 1 | 1 | 1
| DMA-AES_A (AES-128, 40-clk/round) |  |  | Yes | No | No | No | No | No | No | No | No | No | No | No | No | No | No | No | No | No | No | No | No | No | No | No | No | No | No | No | No | No | No | No | No | No | No | No | No | No | No | No | No | No | No | No | No | No | No | No | No | No | No | No
| DMA-AES_A (AES-128, 10-clk/round) |  | Yes | No | No | No | Yes | Yes | Yes | No | Yes | Yes | Yes | Yes | Yes | Yes | Yes | Yes | Yes | Yes | Yes | Yes | Yes | Yes | Yes | Yes | Yes | Yes | Yes | Yes | Yes | Yes | Yes | Yes | Yes | Yes | Yes | Yes | Yes | Yes | Yes | Yes | Yes | Yes | Yes | Yes | Yes | Yes | Yes | Yes | Yes | Yes | Yes | Yes | Yes
| DMA-AES_A (AES-256, 10-clk/round) |  | Yes | No | No | No | Yes | Yes | Yes | No | Yes | Yes | Yes | Yes | Yes | Yes | Yes | Yes | Yes | Yes | Yes | Yes | Yes | Yes | Yes | Yes | Yes | Yes | Yes | Yes | Yes | Yes | Yes | Yes | Yes | Yes | Yes | Yes | Yes | Yes | Yes | Yes | Yes | Yes | Yes | Yes | Yes | Yes | Yes | Yes | Yes | Yes | Yes | Yes | Yes
| DMA-AES_A (SM4-128) | [6 empty] | Yes | No | No | [11 empty] | Yes | No | No | No | Yes | Yes | Yes | Yes | Yes | Yes | Yes | Yes | Yes | No | No | No | No | No | Yes | No | No | Yes | No | Yes | No | Yes | No | No | No | Yes | No | No | No | No | AES/SM4 share same DMA
| DMA-AES_P (AES-128,256, 10-clk/round, ICV) |  | No | No | No | No | No | No | No | No | Yes | Yes | Yes | Yes | Yes | Yes | Yes | Yes | Yes | Yes | Yes | Yes | Yes | Yes | Yes | Yes | Yes | Yes | Yes | Yes | Yes | Yes | Yes | Yes | Yes | Yes | Yes | Yes | Yes | Yes | Yes | Yes | Yes | Yes | Yes | Yes | Yes | Yes | Yes | Yes | Yes | Yes | Yes | Yes | Yes | After FW team impleme all the fature, we may be able to remove AES-P (post LNL)
| DMA-AES_P ICV (Integrity Check Value) scheme |  | N/A | N/A | N/A | N/A | N/A | N/A | N/A | No | Proprietary | Proprietary | Proprietary | Proprietary | Proprietary | Proprietary | Proprietary | Proprietary | Proprietary | Proprietary | Proprietary | Proprietary | Proprietary | Proprietary | Proprietary | Proprietary | HMAC | HMAC | HMAC | HMAC | HMAC | HMAC | HMAC | HMAC | HMAC | HMAC | HMAC | HMAC | HMAC | HMAC | HMAC | HMAC | HMAC | HMAC | HMAC | HMAC | HMAC | HMAC | HMAC | HMAC | HMAC | HMAC | HMAC | HMAC | HMAC
| DMA-AES_P (SM4-128) | [6 empty] | No | No | No | [11 empty] | Yes | No | No | No | Yes | Yes | Yes | Yes | Yes | Yes | Yes | Yes | Yes | No | No | No | No | No | Yes | No | No | Yes | No | Yes | No | Yes | No | No | No | Yes | No | No | No | No | AES/SM4 share same DMA
| AES basic modes (ECB, CBC, CTR) |  | Yes | Yes | No | No | Yes | Yes | Yes | No | Yes | Yes | Yes | Yes | Yes | Yes | Yes | Yes | Yes | Yes | Yes | Yes | Yes | Yes | Yes | Yes | Yes | Yes | Yes | Yes | Yes | Yes | Yes | Yes | Yes | Yes | Yes | Yes | Yes | Yes | Yes | Yes | Yes | Yes | Yes | Yes | Yes | Yes | Yes | Yes | Yes | Yes | Yes | Yes | Yes
| AES advanced modes (CTS) |  | Yes | No | No | No | Yes | Yes | Yes | No | Yes | Yes | Yes | Yes | Yes | Yes | Yes | Yes | Yes | Yes | Yes | Yes | Yes | Yes | Yes | Yes | Yes | Yes | Yes | Yes | Yes | Yes | Yes | Yes | Yes | Yes | Yes | Yes | Yes | Yes | Yes | Yes | Yes | Yes | Yes | Yes | Yes | Yes | Yes | Yes | Yes | Yes | Yes | Yes | Yes | CTS and CCM cannot be disabled
| AES advanced modes (CCM) |  | Yes | Yes | No | No | Yes | Yes | Yes | No | Yes | Yes | Yes | Yes | Yes | Yes | Yes | Yes | Yes | Yes | Yes | Yes | Yes | Yes | Yes | Yes | Yes | Yes | Yes | Yes | Yes | Yes | Yes | Yes | Yes | Yes | Yes | Yes | Yes | Yes | Yes | Yes | Yes | Yes | Yes | Yes | Yes | Yes | Yes | Yes | Yes | Yes | Yes | Yes | Yes | CTS and CCM cannot be disabled
| AES advanced modes (GCM) |  | Yes | No | No | No | Yes | Yes | Yes | No | Yes | Yes | Yes | Yes | Yes | Yes | Yes | Yes | Yes | Yes | Yes | Yes | Yes | Yes | Yes | Yes | Yes | Yes | Yes | Yes | Yes | Yes | Yes | Yes | Yes | Yes | Yes | Yes | Yes | Yes | Yes | Yes | Yes | Yes | Yes | Yes | Yes | Yes | Yes | Yes | Yes | Yes | Yes | Yes | Yes
| AES advanced modes (OFB, CFB) | [32 empty] | Yes | [5 empty] | Yes | Yes | Yes | Yes | Yes | Yes | Yes | Yes | Yes |  | Yes | Yes | Yes | Yes |  | Yes
| AES DPA/DEMA resistance | [6 empty] | No | Yes | No | [13 empty] | Yes | Yes | No | Yes | Yes | Yes | Yes | Yes | Yes | Yes | Yes | Yes | Yes | Yes | Yes | Yes | Yes | Yes | Yes | Yes | Yes | Yes | Yes | Yes | Yes | Yes | Yes | Yes | Yes | Yes | Yes | Yes
| AES Self-checking Fault injection prevention | [49 empty] | Yes | Yes | Yes
| SM4 basic modes (ECB, CBC, CTR) | [6 empty] | Yes | No | No | [11 empty] | Yes | No | No | No | Yes | Yes | Yes | Yes | Yes | Yes | Yes | Yes | Yes | No | No | No | No | No | Yes | No | No | Yes | No | Yes | No | Yes | No | No | No | Yes | No | No | No | No
| SM4 advanced modes (CTS, CCM, GCM) | [6 empty] | Yes | No | No | [11 empty] | CTS-only | No | No | No | CTS-only | CTS-only | CTS-only | CTS-only | CTS-only | CTS-only | CTS-only | CTS-only | CTS-only | No | No | No | No | No | CTS-only | No | No | CTS-only | No | CTS-only | No | CTS-only | No | No | No | CTS-only | No | No | No | No
| DMA-HCU (SHA-1, MD5) |  | Yes | No | No | No | Yes | No | No | No | Yes | Yes | Yes | Yes | Yes | Yes | Yes | Yes | Yes | Yes | Yes | Yes | Yes | Yes | Yes | Yes | Yes | Yes | Yes | Yes | Yes | Yes | Yes | Yes | Yes | Yes | Yes | Yes | Yes | Yes | Yes | Yes | Yes | Yes | Yes | Yes | Yes | Yes | Yes | Yes | Yes | Yes | Yes | Yes | Yes
| DMA-HCU (SHA-224, 256) |  | Yes | Yes | Yes | No | Yes | Yes | Yes | No | Yes | Yes | Yes | Yes | Yes | Yes | Yes | Yes | Yes | Yes | Yes | Yes | Yes | Yes | Yes | Yes | Yes | Yes | Yes | Yes | Yes | Yes | Yes | Yes | Yes | Yes | Yes | Yes | Yes | Yes | Yes | Yes | Yes | Yes | Yes | Yes | Yes | Yes | Yes | Yes | Yes | Yes | Yes | Yes | Yes
| DMA-HCU (HMAC) |  | Yes | No | No | No | Yes | Yes | Yes | No | Yes | Yes | Yes | Yes | Yes | Yes | Yes | Yes | Yes | Yes | Yes | Yes | Yes | Yes | Yes | Yes | Yes | Yes | Yes | Yes | Yes | Yes | Yes | Yes | Yes | Yes | Yes | Yes | Yes | Yes | Yes | Yes | Yes | Yes | Yes | Yes | Yes | Yes | Yes | Yes | Yes | Yes | Yes | Yes | Yes
| DMA-HCU (SM3) | [6 empty] | Yes | No | No | [11 empty] | Yes | No | No | No | Yes | Yes | Yes | Yes | Yes | Yes | Yes | Yes | Yes | No | No | No | No | No | Yes | No | No | Yes | No | No | No | No | No | No | No | Yes | No | No | No | No
| DMA-HCU (SHA-384,512) | [6 empty] | Yes | Yes | No | [16 empty] | Yes | Yes | Yes | Yes | Yes | Yes | Yes | Yes | Yes | Yes | Yes | Yes | Yes | Yes | Yes | Yes | Yes | Yes | Yes | Yes | Yes | Yes | Yes | Yes | Yes | Yes | Yes | Yes | Yes
| HW Extend Register for FW Measurement (SHA-256) | [6 empty] | No | No | No | [13 empty] | Yes | Yes | Yes | Yes | Yes | Yes | Yes | Yes | Yes | Yes | Yes | Yes | Yes | Yes | Yes | Yes | Yes | Yes | Yes | Yes | Yes | Yes | Yes | Yes | Yes | Yes | Yes | Yes | Yes | Yes | Yes | Yes
| HW Extend Register for FW Measurement (SHA-384) | [25 empty] | Yes | Yes | Yes | Yes | Yes | Yes | Yes | Yes | Yes | Yes | Yes | Yes | Yes | Yes | Yes | Yes* | Yes | Yes | Yes | Yes | Yes | Yes* | Yes | Yes* | Yes | Yes | Yes* | Yes | Yes*
| DMA-RC4 |  | No | No | No | No | No | No | No | No | Yes | Yes | Yes | Yes | Yes | Yes | Yes | Yes | Yes | Yes | Yes | Yes | No | No | No | Yes | Yes | Yes | No | Yes | Yes | Yes | Yes | Yes | No | No | No | No | No | Yes | No | No | Yes | No | No | No | No | No | No | No | Yes | No | No | No | No
| EAU Gen 1 (RSA 2kbit) |  | Yes | No | Yes | No | Yes | No | No | No | Yes | Yes | Yes | Yes | Yes | Yes | Yes | Yes | Yes | Yes | Yes | Yes | Yes | Yes | Yes | Yes | No | No | No | No | No | No | No | No | No | No | No | No | No | No | No | No | No | No | No | No | No | No | No | No | No | No | No | No | No
| EAU Gen 2 (RSA 2k/3k/4kbit) | [6 empty] | No | Yes | Yes | [16 empty] | Yes | Yes | Yes | Yes | Yes | Yes | Yes | Yes | Yes | Yes | Yes | Yes | Yes | Yes | Yes | Yes | Yes | Yes | Yes | Yes | Yes | Yes | Yes | Yes | Yes | Yes | Yes | Yes | Yes
| GKEY0 (PAVP key in AES-A) |  | No | No | No | No | No | No | No | No | Yes* | Yes* | Yes* | Yes* | Yes* | No | No | Yes | Yes | Yes* | No | Yes | Yes | Yes | Yes | Yes* | 128-bit | 128-bit | Yes | Yes* | Yes | 128-bit | 128-bit | 128-bit | Yes | yes | yes | Yes | yes | 128-bit | No | 128-bit | 128 | No | 128 | No | 128 | 128-bit | No | 128-bit | No | No | 128-bit | No | 128-bit
| GKEY1 (Fuse key in SKS) |  | Yes | No | No | No | Yes | Yes | Yes | No | Yes | Yes | Yes | Yes | Yes | No | No | Yes | Yes | Yes* | Yes** | Yes | Yes | Yes | Yes | Yes | 128-bit | 128-bit | Yes | Yes* | Yes | 256-bit | 256-bit | 256-bit | Yes | Yes | Yes | Yes | Yes | 256-bit | 256-bit | 256-bit | 256-bit | 256-bit | 256-bit | 256-bit | 256-bit | 256-bit | 256-bit | 256-bit | 256-bit | 256-bit | 256-bit | 256-bit | 256-bit
| GKEY2 (DRM /FW Enc key in AES-A) |  | No | No | No | No | No | No | No | No | Yes* | Yes* | Yes* | Yes* | Yes* | No | No | Yes | Yes | Yes* | No | Yes | Yes | Yes | Yes | Yes* | 128-bit | 128-bit | Yes | Yes* | Yes | 256-bit | 256-bit | 256-bit | Yes | Yes | Yes | Yes | Yes | 256-bit | 256-bit | 256-bit | 256 | 256-bit | 256 | 256-bit | 256-bit | 256-bit | 256-bit | 256-bit | No | No | 256-bit | 256-bit | 256-bit | AR: Yanai - Check if we can remove GKEY2
| GKEY3 (Key Locker Support) | [6 empty] | No | No | No | [16 empty] | 128-bit | 128-bit | Yes | Yes | Yes | 256-bit | 256-bit | 256-bit | No | No | No | No | No | 256-bit | No | No | 256-bit | No | No | No | No | No | No | No | No | No | No | No | No
| Punit/DMU Patch encryption support with Testmode1 GKEY1 | [38 empty] | No | 256-bit | No | No | No | No | 256-bit | 256-bit | No | 256-bit | 256-bit | 256-bit | 256-bit | 256-bit | 256-bit | 256-bit
| SKS (#128bit slot, #256bit slot, #384bit slot, [#512bit slot]) |  | Yes (12,10,0) | No | No | No | Yes (12,10,0) | Yes (2/14/6) | Yes (12,10,0) | No | Yes (12,10,0) | Yes (12,10,0) | Yes (12,10,0) | Yes (12,10,0) | Yes (12,10,0) | No | No | Yes (12,10,0) | Yes (12,10,0) | Yes (12,10,0) | Yes (12,10,0) | Yes (12,10,0) | Yes (12,10,0) | Yes (12,10,0) | Yes (12,10,0) | Yes (12,10,0) | Yes (13,19,15) | Yes (13,19,15) | Yes (13,19,15) | Yes (13,19,15) | Yes (13,19,15) | Yes (11,20,15) | Yes (11,20,15) | Yes (11,20,15) | Yes (13,19,15) | Yes (13,19,15) | Yes (13,19,15) | Yes (13,19,15) | Yes (13,19,15) | Yes (11,20,15) | Yes (11,20,15) | Yes (11,20,15) | Yes (11,20,15) | Yes (11,20,15) | Yes (11,20,15) | Yes (11,20,15) | Yes (11,20,15) | Yes (11,20,15) | Yes (11,20,15) | Yes (11,20,15) | Yes (8,22,16,1) | Yes (8,22,16,1) | Yes (11,20,15) | Yes (11,20,15) | Yes (11,20,15) | [512 bit slot] is option. For LNL generation, this is only for virtual key slot AR: Yanai - to check 128 bits slot by the end of week
| Integrated NRNG |  | No | Yes | No | No | No | No | No | No | No | No | No | No | No | No | No | No | No | No | No | No | No | No | No | No | No | No | No | No | No | No | No | No | No | No | No | No | No | No | No | No | No | No | No | No | No | No | No | No | No | No | No | No | No
| Integrated DRNG | [38 empty] | Yes | Yes | No | Yes | Yes | Yes | Yes | Yes | No | No | No | No | No | No | No | No | GSC DRNG is open. / ESE DRNG is also open (Mar. 18,2020)
| Integrated TRNG | [47 empty] | yes | yes | Yes | Yes | yes | yes | yes
| PUF | [30 empty] | Yes | [7 empty] | No | No | No | Yes | No | No | No | No | No | No | No | No | Yes | No | Yes | Yes
| ECC Gen1 p256 |  |  |  |  | No | Yes | Yes | Yes | Yes | [11 empty] | Yes | No | No | No | No | No | No | No | No | No | No | No | No | No | No | No | No | No | No | No | No | No | No | No | No | No | No | No | No | No | No | No | No | No
| ECC Gen1 p256 (with SCA mitigation) |  |  |  |  | No |  | Yes | Yes | Yes | [12 empty] | Yes | Yes | Yes | Yes | No | No | No | No | No | No | No | No | No | No | No | No | No | No | No | No | No | No | No | No | No | No | No | No | No | No | No | No | No
| ECC Gen1 p384 (with SCA mitigation) |  |  |  |  | Yes | No | Yes | Yes | Yes | [16 empty] | Yes | Yes | Yes | Yes | Yes | Yes | Yes | Yes | Yes | Yes | No | No | Yes | No | No | No | No | No | No | No | No | No | No | No | No | No | No | No | No
| ECDSA (FW assisted / HW Build-in) |  |  |  |  | Yes | No | Yes | Yes | Yes | [13 empty] | Yes | Yes | Yes | Yes | Yes | Yes | Yes | Yes | Yes | Yes | Yes | Yes | yes | yes | Yes | yes | Yes | Yes | Yes | Yes | Yes | Yes | Yes | Yes | Yes | Yes | Yes | Yes | Yes | Yes | Yes | Yes
| ECC Gen2 p256/p384 (with SCA mitigation) | [32 empty] | No | No | No | Yes | Yes | No | No | No | No | No | No | No | No | No | No | No | No | No | No | No | No | No
| ECC Gen2 Hardened p256/p384 (with additional SCA mitigation) | [38 empty] | Yes | Yes | Yes | Yes | Yes | Yes | Yes | Yes | Yes | yes | Yes | Yes | Yes | Yes | yes | Yes
| ECC SKS Support | [38 empty] | Yes | Yes | Yes | Yes | Yes | Yes | Yes | Yes | Yes | yes | Yes | Yes | Yes | Yes | yes | Yes
| FIPS-L2 Ready (AES, SHA, ECDSA) |  |  |  |  | No | No | No | Yes | No | [13 empty] | Yes | Yes | Yes | Yes | Yes | Yes | Yes | Yes | Yes | Yes | Yes | Yes | Yes | Yes | Yes | Yes | Yes | Yes | Yes | Yes | Yes | Yes | Yes | Yes | Yes | Yes | Yes | Yes | Yes | Yes | Yes | Yes | 01/20/20 - AR: Kah Meng - If the algorithm is removed, how the self-test behave
| AES/SMx/SHA/MD5/RC4 disable input ports | [6 empty] | Yes | No | No
| SOC Interface |  | IOSF-P | AHB-lite | AHB-lite | AHB-lite | AHB-lite | AXI | AHB-lite | AHB-lite | IOSF-P | IOSF-P | IOSF-P | IOSF-P | IOSF-P | IOSF-P | IOSF-P | IOSF-P | IOSF-P | IOSF-P | IOSF-P | IOSF-P | IOSF-P | IOSF-P | IOSF-P | IOSF-P | IOSF-P | IOSF-P | IOSF-P | IOSF-P | IOSF-P | IOSF-P | IOSF-P | IOSF-P | IOSF-P | IOSF-P | IOSF-P | IOSF-P | IOSF-P | LFI | LFI | LFI | LFI | LFI | LFI | LFI | LFI | LFI | LFI | LFI | LFI | LFI | LFI | LFI | LFI
| Out of Order Completion support | [36 empty] | Yes |  |  |  | yes | [5 empty] | yes | Yes | yes | No | No | yes | Yes | yes
| Interrupt |  | wire | wire | wire | wire | wire | wire | wire | wire | MSI | MSI | MSI | MSI | MSI | MSI | MSI | MSI | MSI | MSI | MSI | MSI | MSI | MSI | MSI | MSI | MSI | MSI | MSI | MSI | MSI | MSI | MSI | MSI | MSI | MSI | MSI | MSI | MSI | MSI | MSI | MSI | MSI | MSI | MSI | MSI | MSI | MSI | MSI | MSI | MSI | MSI | MSI | MSI | MSI
Gasket | HECI |  | Not Applicable to OCS Not Applicable to OCS Not Applicable to OCS Not Applicable to OCS Not Applicable to OCS Not Applicable to OCS | [7 empty] | Yes (x3) | Yes (x3) | Yes (x3) | Yes (x3) | Yes (x3) | Yes (x3) | Yes (x3) | Yes (x4) | Yes (x4) | Yes (x4) | Yes (x4) | Yes (x4) | Yes (x3) | Yes (x4) | Yes (x4) | Yes (x4) | Yes (x4) | Yes (x4) | Yes (x3) | Yes (x4) | Yes (x4) | Yes (x4) | Yes (x4) | Yes (x4) | Yes(x3) | Yes(x3) | Yes(x3) | Yes (x3) | Yes(x3) | Yes (x4) | Yes (x3) | Yes (x3) | Yes (x4) | Yes (x3) | Yes (x3) | Yes (x3) | Yes (x3) | Yes (x3) | Yes (x3) | Yes (x3) | Yes (x4) | Yes (x3) | Yes (x3) | Yes (x3) | Yes (x3) | * GSC 3 HECI HW is present but only 2 are MMIO mapped.
HECI PCIe
| HECI interface | [9 empty] | IOSF-P | IOSF-P | IOSF-P | IOSF-P | IOSF-P | IOSF-P | IOSF-P | IOSF-P | IOSF-P | IOSF-P | IOSF-P | IOSF-P | IOSF-P | IOSF-P | IOSF-P | IOSF-P | IOSF-P | IOSF-P | IOSF-P | IOSF-P | IOSF-P | IOSF-P | IOSF-P | IOSF-P | IOSF-SB | IOSF-SB | IOSF-SB | IOSF-SB | IOSF-SB | IOSF-P | IOSF-P | IOSF-SB | IOSF-P | IOSF-P | IOSF-P | IOSF-P | IOSF-P | IOSF-SB | IOSF-SB | IOSF-SB | IOSF-P | IOSF-P | IOSF-SB | IOSF-SB | IOSF-SB
| Hardware Error Collector (HEC) | [25 empty] | Yes | Yes | Yes | Yes | Yes | Yes | Yes | Yes | Yes | Yes | Yes | yes | Yes | Yes | Yes | Yes | Yes | Yes | Yes | Yes | Yes | Yes | yes | Yes | Yes | Yes | Yes | yes | Yes
| HEC Error reporting | [25 empty] | PCIe Err | PCIe Err | PCIe Err | PCIe Err | PCIe Err | PCIe Err | PCIe Err | PCIe Err | Mwr to Sgunit | Mwr to Sgunit | Mwr to Sgunit | Mwr to Sgunit | Mwr to Sgunit | PCIe Err | PCIe Err (*1) | Mwr to Sgunit | PCIe Err | PCIe Err | PCIe Err | PCIe Err | PCIe Err | Mwr to Sgunit | Mwr to Sgunit | Mwr to Sgunit | PCIe Err | PCIe Err (*1) | Mwr to Sgunit | Mwr to Sgunit | Mwr to Sgunit | (*1) ESE won't use PCIe error (dangling wires). Logic integrated
| PTT | [9 empty] | Yes | Yes | Yes | Yes | Yes | No | No | Yes | Yes | Yes | No | Yes | Yes | Yes | Yes | Yes | Yes | Yes | Yes | Yes | Yes | Yes | Yes | Yes | No | No | No | No | No | Yes | No | No | Yes | No | No | No | No | No | No | No | Yes | No | No | No | No
| FTPM interface localities | [9 empty] | 5 | 5 | 5 | 5 | 1 | N/A | N/A | 5 | 5 | 5 | N/A | 5 | 5 | 5 | 5 | 5 | 5 | 5 | 5 | 5 | 5 | 5 | 5 | 5 | N/A | N/A | N/A | N/A | N/A | 5 | - | - | 5 | - | N/A | - | - | - | N/A | - | 5 | - | - | N/A | -
| FTPM interface access type | [9 empty] | LT Cycle | LT Cycle | LT Cycle | LT Cycle | MMIO | N/A | N/A | LT Cycle | LT Cycle | LT Cycle | N/A | LT Cycle | LT Cycle | LT Cycle | LT Cycle | LT Cycle | LT Cycle | LT Cycle | LT Cycle | LT Cycle | LT Cycle | LT Cycle | LT Cycle | LT Cycle | N/A | N/A | N/A | N/A | N/A | LT Cycle | - | - | Memory | - | N/A | - | - | - | N/A | - | MMIO | - | - | N/A | -
| Secure Boot (Host SRAM access) | [9 empty] | No | No | No | No | No | No | Yes | Yes | Yes | Yes* | Yes | Yes | Yes | Yes | Yes | Yes* | Yes | Yes | Yes | Yes | Yes | Yes | Yes | Yes | NO | NO | NO | NO | NO | Yes | Yes** | Yes** | Yes | Yes** | Yes** | Yes** | Yes | Yes** | Yes** | Yes** | Yes | Yes(*1) | Yes** | Yes** | Yes** | (*1) This configuration is not needed. However, this needs to be "Yes" since there is no knobs to disable this feature. PARAM_AIOMRS0CSMEN can be 0. * To ease SOC validation only
| Secure Boot (LT registers) | [9 empty] | Yes | Yes | Yes | Yes | No | No | No | Yes | Yes | Yes* | Yes** | Yes | Yes | Yes | Yes | Yes* | Yes | Yes | Yes | Yes* | Yes | Yes | Yes | Yes | NO | NO | NO | NO | NO | Yes | Yes** | Yes** | Yes | Yes** | Yes** | Yes** | Yes | Yes** | Yes** | Yes** | Yes(*2) | Yes(*1) | Yes** | Yes** | Yes** | (*1) ESE2.0 supports Secure Boot. (*2) CSME 4.10 supports Ring Buffer Protocol flow for split boot. **This configuration is not needed. However, this needs to be "Yes" since there is no knobs to disable this feature
| Secure Boot (IOSF-SB regs.) | [9 empty] | No | No | No | No | No | No | Yes | Yes | Yes | Yes* | Yes** | Yes | Yes | Yes | Yes | Yes* | Yes | Yes | Yes | Yes* | Yes | Yes | Yes | Yes | NO | NO | NO | NO | NO | Yes | Yes** | Yes** | Yes | Yes** | Yes** | Yes** | Yes | Yes** | Yes** | Yes** | Yes | Yes | Yes** | Yes** | Yes** | **This configuration is not needed. However, this needs to be "Yes" since there is no knobs to disable this feature * To ease SOC validation only
| Secure Enclave (LT cycle) | [9 empty] | Yes | Yes | Yes | Yes | No | No | No | Yes | Yes | Yes* | No | Yes | Yes | Yes | Yes | Yes | Yes | Yes | Yes | Yes | Yes | Yes | Yes | Yes | NO | NO | NO | NO | NO | Yes | No | No | Yes | No | N/A | No | No | No | NO | No | No | No | No | NO | No | * 4/16/15 update: LT cycle only.
| Secure messaging (LT cycle) | [9 empty] | Yes | Yes | Yes | Yes | No | No | No | Yes | Yes | Yes* | No | Yes | Yes | Yes | Yes | Yes | Yes | Yes | Yes | Yes | Yes | Yes | Yes | Yes | NO | NO | NO | NO | NO | Yes | No | No | Yes | No | N/A | No | No | No | NO | No | No | No | No | NO | No | * 4/16/15 update: LT cycle only.
| Push Patch (LT cycle) | [9 empty] | Yes | Yes | Yes | Yes | No | No | No | Yes | Yes | Yes* | No | Yes | Yes | Yes | Yes | Yes | No | No | No | No | No | No | No | No | NO | NO | NO | NO | NO | No | No | No | No | No | N/A | No | No | No | NO | No | No | No | No | NO | No | * 4/16/15 update: LT cycle only.
| Key Locker Support (LT cycle) | [25 empty] | Yes | Yes | Yes | Yes | Yes | Yes | Yes | Yes | NO | NO | NO | NO | NO | Yes | No | No | Yes | No | No | No | Yes | No | NO | No | No | Yes(*1) | No | NO | No | (*1) ESE2.0 supports Key Locker.
| TME Ek Key LT registers (# 128-bit key) | [20 empty] | Yes (1) | No | Yes (1) | Yes (2) | Yes (1) | Yes (1) | Yes (1) | Yes (1) | Yes (1)* | Yes (2) | Yes (1) | Yes (2) | Yes (2) | NO | NO | NO | NO | NO | Yes (2) | No | No | Yes (2) | No | No | No | Yes (2) | No | NO | No | No | 2sets (*1) | No | NO | No | (*1) ESE.20 supports TME Ephemeral key
| Memory Copy Interface(LT registers) | [38 empty] | Yes | No | No | Yes | No | No | No | No | No | No | No | No | No | No | No | No
| LT cycle deprecation with MMIO | [38 empty] | Yes | No | No | Yes | No | No | no | Yes | no | No | no | Yes | Yes | no | No | no | For GSC and ESE LT cycle is not supported
| Pcode mailbox and PM function | [28 empty] | No | No | No | No | No | Yes | Yes | Yes | Yes | Yes | No | No | Yes | No | No | No | No | No | Yes | Yes | Yes | No | No | Yes | Yes | Yes
| Bootguard DMI Integrity support (SPIRAL) | [25 empty] | Yes | Yes | Yes | Yes | Yes | Yes | Yes | Yes | N/A | N/A | N/A | N/A | N/A | Yes | Yes** | Yes** | Yes | No | No | No | No | No | No | No | No | No | No | No | No
| RAVDM sideband | [38 empty] | No | No | Yes | No | No | No | No | No | Yes | No | Yes | No | No | Yes | No | Yes
| RAVDM primary | [9 empty] | Yes | Yes | Yes | Yes | Yes | No | No | Yes | Yes | Yes | No | Yes | Yes | Yes | Yes | Yes | Yes | Yes | Yes | Yes | Yes | Yes | Yes | Yes | Yes | NO | NO | Yes | NO | Yes | No | No | Yes | No | No | No | No | No | Yes | No | Yes | No | No | Yes | No
| S3M Mailbox | [49 empty] | No | Yes | No | Yes | No
| DOE Mailbox | [49 empty] | No | No | No | Yes | No
| FSSI Interfaces | [49 empty] | No | yes | No | No | No
| GPIO Proxy (VWM) | [9 empty] | Yes | Yes | Yes | Yes | Yes | Yes | Yes | Yes | Yes | Yes | Yes | Yes | Yes | Yes | Yes | Yes | Yes | Yes | Yes | Yes | Yes | Yes | Yes | Yes | No | No | No | No | No | Yes | No | No | Yes | No | Yes | No | Yes | No | No | No | Yes | No | No | No | No
| GPIO Proxy (Wire Support) | [16 empty] | 1 | 1 | 1 | 1 | 1 | 1 | 1 | 1 | 1 | 1 | 1 | 1 | 1 | 1 | 1 | 1 | 1 | 1 | 1 | 1 | 1 | 1 | 1 | 1 | 1 | 1 | 1 | 1 | 1 | 1 | 1 | 1 | 1 | 1 | 1 (*1) | 1 | 1 | 1 | (*1) No need but 1 since no param to be disabled. tie off inside the partition for GSC
| IPC 0 channel (default for ISH/OSE) | [9 empty] | - | - | - | - | - | - | - | ISH | ISH | - | - | ISH | ISH | ISH | ISH | ISH | ISH | ISH | ISH | - | OSE | ISH | ISH | ISH | - | - | - | - | - | ISH | - | No | ISH | SOC ESE | - | PCH ESE | PCH ESE | No | - | No | ISH | ISH | No | - | No | (*) When are we moving this FW loading into ESE? (under discussion) no easy way to have forward configurability
| IPC 1 channel (default for IE/CSME) | [9 empty] | - | - | - | IE | IE | CSME | CSME | - | - | IE | CSME | - | - | - | - | - | - | - | - | - | - | - | - | - | - | - | - | - | - | ESE | CSME | No | PCH ESE | PCH CSME | SOC ESE | SOC CSE | - | No | - | No | ESE | CSME | No | - | No
| IPC 2 channel (default for PMC) | [9 empty] | - | - | - | - | - | - | - | PMC | PMC | PMC | PMC | PMC | PMC | PMC | PMC | PMC | PMC | PMC | PMC | PMC | PMC | PMC | PMC | PMC | - | - | - | - | - | PMC | PMC | No | PCH PMC | PCH PMC | SOC PMC | SOC PMC | SOC PMC | No | - | No | PMC | PMC | No | - | No
| IPC 3 channel (default for IUNIT) | [9 empty] | - | - | - | - | - | - | - | IUNIT | IUNIT | - | - | IUNIT | IUNIT | IUNIT | IUNIT | IUNIT | IUNIT | IUNIT | IUNIT | - | IUNIT | IUNIT | IUNIT | IUNIT | - | - | - | - | - | IUNIT | No | No | - | - | IUNIT | - | - | No | - | No | IUNIT | IUNIT | No | - | No
| IPC 4 channel (default for PUNIT) | [9 empty] | - | - | - | - | PUNIT | - | - | - | - | PUNIT | - | - | - | - | - | - | - | - | - | - | - | - | - | - | - | - | - | - | - | - | Punit | No | SOC CSE | SOC CSE | PCH CSME | Punit | Punit | No | - | No | - | Punit | No | - | No
| IPC 5 channel (default for cAVS) | [9 empty] | - | - | - | - | - | - | - | cAVS | cAVS | - | - | cAVS | cAVS | cAVS | cAVS | cAVS | cAVS | cAVS | cAVS | - | cAVS | cAVS | cAVS | cAVS | - | - | - | - | - | CNVi | DMU | No | CNVi | - | - | DMU | DMU | No | - | No | CNVi | - | No | - | No | No DMU in LNL
| IPC 6 channel (default for Modem) | [9 empty] | - | - | - | - | - | - | - | CNVi | CNVi | - | - | CNVi | CNVi | - | - | CNVi | - | - | - | - | ISI | - | - | - | - | - | - | - | - | ACE | - | No | ACE | - | PCH ESE | - | - | No | - | No | ACE | ACE | No | - | No
| IPC 7 channel (default for CNVi) | [9 empty] | - | - | - | - | - | - | - | WFST | WFST | - | - | - | - | - | - | - | CNVi | CNVi | CNVi | - | CNVi | CNVi | CNVi | CNVi | - | - | - | - | - | - | - | No | - | - | - | - | PCH CSME | No | - | No | - | - | No | - | No
| TBD (Reserved) GPIC (# wires) | [9 empty] | No | No | No | No | No | No | No | Yes (8) | Yes (8) | Yes* (8) | Yes* (8) | Yes (8) | Yes (8) | Yes (8) | Yes (8) | Yes* (8) | Yes (8) | Yes (8) | Yes (8) | Yes* (8) | Yes (8) | Yes (8) | Yes (8) | Yes (8) | Yes(8) | Yes(8) | Yes(8) | Yes(8) | Yes(8) | Yes (8) | Yes(8)** | Yes(8)** | Yes (8) | Yes(8)** | Yes (8) | Yes(8)** | Yes(8)** | Yes(8)** | Yes(8) | Yes(8)** | Yes (8) | Yes(8)** | Yes(8)** | Yes(8) | Yes(8)** | ** means this configuration is not needed. However, this needs to be "Yes" since there is no knobs to disable this feature * Simplify config and in case we need * internal tie off for GSC.
| I2C GPIC (# wires) | [9 empty] | No | No | No | No | No | No | No | Yes (8) | Yes (8) | Yes* (8) | Yes* (8) | Yes (8) | Yes (8) | Yes (8) | Yes (8) | Yes* (8) | Yes (8) | Yes (8) | Yes (8) | Yes* (8) | Yes (8) | Yes (8) | Yes (8) | Yes (8) | Yes(8) | Yes(8) | Yes(8) | Yes(8) | Yes(8) | Yes (8)** | Yes (8)** | Yes (8)** | Yes (8)** | Yes (8)** | Yes (8)** | Yes (8)** | Yes (8)** | Yes (8)** | Yes(8) | Yes (8)** | Yes (8)** | Yes (8)** | Yes (8)** | Yes(8) | Yes (8)** | ** means this configuration is not needed. However, this needs to be "Yes" since there is no knobs to disable this feature * Simplify config and in case we need * internal tie off for GSC.
| eMMC GPIC (# wires) | [9 empty] | No | No | No | No | No | No | No | Yes (1) | Yes (1) | Yes (1) | Yes (1) | Yes (1) | Yes (1) | Yes (1) | Yes (1) | Yes (1) | Yes (1) | Yes (1) | Yes (1) | Yes (1) | Yes (1) | Yes (1) | Yes (1) | Yes (1) | Yes(1) | Yes(1) | Yes(1) | Yes(1) | Yes(1) | Yes (1) | Yes(1)** | Yes(1)** | Yes (1) | Yes(1)** | Yes (1) | Yes(1)** | Yes (1) | Yes(1)** | Yes(1) | Yes(1)** | Yes (1) | Yes(1)** | Yes(1)** | Yes(1) | Yes(1)** | ** means this configuration is not needed. However, this needs to be "Yes" since there is no knobs to disable this feature * Simplify config and in case we need * internal tie off for GSC.
| UFS GPIC (# wires) | [9 empty] | No | No | No | No | No | No | No | Yes (1) | Yes (1) | Yes (1) | Yes (1) | Yes (1) | Yes (1) | Yes (1) | Yes (1) | Yes (1) | Yes (1) | Yes (1) | Yes (1) | Yes (1) | Yes (1) | Yes (1) | Yes (1) | Yes (1) | Yes(1) | Yes(1) | Yes(1) | Yes(1) | Yes(1) | Yes (1) | Yes(1)** | Yes(1)** | Yes (1) | Yes(1)** | Yes (1) | Yes(1)** | Yes (1) | Yes(1)** | Yes(1) | Yes(1)** | Yes (1) | Yes(1)** | Yes(1)** | Yes(1) | Yes(1)** | ** means this configuration is not needed. However, this needs to be "Yes" since there is no knobs to disable this feature * Simplify config and in case we need * internal tie off for GSC.
| USB GPIC (# wires) | [9 empty] | No | No | No | No | No | No | No | Yes (1) | Yes (1) | Yes* (1) | Yes* (1) | Yes (1) | Yes (1) | Yes (1) | Yes (1) | Yes* (1) | Yes (1) | Yes (1) | Yes (1) | Yes* (1) | Yes (1) | Yes (1) | Yes (1) | Yes (1) | Yes(1) | Yes(1) | Yes(1) | Yes(1) | Yes(1) | Yes (1) | Yes(1)** | Yes(1)** | Yes (1) | Yes(1)** | Yes (1) | Yes(1)** | Yes (1) | Yes(1)** | Yes(1) | Yes(1)** | Yes (1) | Yes(1)** | Yes(1)** | Yes(1) | Yes(1)** | ** means this configuration is not needed. However, this needs to be "Yes" since there is no knobs to disable this feature * Simplify config and in case we need * internal tie off for GSC.
| SPI GPIC (# wires) | [9 empty] | No | No | No | No | No | No | No | Yes (8) | Yes (8) | Yes* (8) | Yes* (8) | Yes (8) | Yes (8) | Yes (8) | Yes (8) | Yes* (8) | Yes (8) | Yes (8) | Yes (8) | Yes* (8) | Yes (8) | Yes (8) | Yes (8) | Yes (8) | Yes (8) | Yes (8) | Yes (8) | Yes (8) | Yes (8) | Yes (8)** | Yes (8)** | Yes (8)** | Yes (8)** | Yes (8)** | Yes (8)** | Yes (8)** | Yes (8)** | Yes (8)** | Yes (8) | Yes (8)** | Yes (8)** | Yes (8)** | Yes (8)** | Yes (8) | Yes (8)** | ** means this configuration is not needed. However, this needs to be "Yes" since there is no knobs to disable this feature * Simplify config and in case we need * internal tie off for GSC.
| UART GPIC (# wires) | [9 empty] | No | No | No | No | No | No | No | Yes (8) | Yes (8) | Yes* (8) | Yes* (8) | Yes (8) | Yes (8) | Yes (8) | Yes (8) | Yes* (8) | Yes (8) | Yes (8) | Yes (8) | Yes* (8) | Yes (8) | Yes (8) | Yes (8) | Yes (8) | Yes(8) | Yes(8) | Yes(8) | Yes(8) | Yes(8) | Yes (8)** | Yes (8)** | Yes (8)** | Yes (8)** | Yes (8)** | Yes (8)** | Yes (8)** | Yes (8)** | Yes (8)** | Yes(8) | Yes (8)** | Yes (8)** | Yes (8)** | Yes (8)** | Yes(8) | Yes (8)** | ** means this configuration is not needed. However, this needs to be "Yes" since there is no knobs to disable this feature * Simplify config and in case we need * internal tie off for GSC.
| Unified GPIC – IRQ0 (W/M,m) | [24 empty] | Rsvd (W, 8) | Rsvd (W, 8) | Rsvd (W, 8) | Rsvd (W, 8) | Rsvd (W, 8) | Rsvd (W, 8) | Rsvd (W, 8) | Rsvd (W, 8) | Rsvd (W, 8) | NA | NA | NA | NA | NA | Rsvd (W, 8) | No | No | Rsvd (W, 8) | No | Rsvd (W, 8) | No | No | No | No | No | Rsvd (W, 8) | No | No | No | No
| Unified GPIC – IRQ1 | [24 empty] | LP-I2C (W, 8) | LP-I2C (W, 8) | LP-I2C (W, 8) | LP-I2C (W, 8) | LP-I2C (W, 8) | LP-I2C (W, 8) | LP-I2C (W, 8) | LP-I2C (W, 8) | LP-I2C (W, 8) | NA | NA | NA | NA | NA | LP-I2C (W, 8)** | No | No | LP-I2C (W, 8)** | No | LP-I2C (W, 8)** | No | No | No | No | No | No | No | No | No | No
| Unified GPIC – IRQ2 | [24 empty] | eMMC (W, 1) | eMMC (W, 1) | eMMC (W, 1) | eMMC (W, 1) | eMMC (W, 1) | eMMC (W, 1) | eMMC (W, 1) | eMMC (W, 1) | eMMC (W, 1) | NA | NA | NA | NA | NA | eMMC (W, 1) | No | No | eMMC (W, 1) | No | eMMC (W, 1) | No | No | No | No | No | eMMC (W, 1) | No | No | No | No
| Unified GPIC – IRQ3 | [24 empty] | UFS (W, 1) | UFS (W, 1) | UFS (W, 1) | UFS (W, 1) | UFS (W, 1) | UFS (W, 1) | UFS (W, 1) | UFS (W, 1) | UFS (W, 1) | NA | NA | NA | NA | NA | UFS (W, 1) | No | No | UFS (W, 1) | No | UFS (W, 1) | No | No | No | No | No | UFS (W, 1) | No | No | No | No
| Unified GPIC – IRQ4 | [24 empty] | USB (W, 1) | USB (W, 1) | USB (W, 1) | USB (W, 1) | USB (W, 1) | USB (W, 1) | USB (W, 1) | USB (W, 1) | USB (W, 1) | NA | NA | NA | NA | NA | USB (W, 1) | No | No | USB (W, 1) | No | USB (W, 1) | No | No | No | No | No | USB (W, 1) | No | No | No | No
| Unified GPIC – IRQ5 | [24 empty] | LP-SPI (W, 8) | LP-SPI (W, 8) | LP-SPI (W, 8) | LP-SPI (W, 8) | LP-SPI (W, 8) | LP-SPI (W, 8) | LP-SPI (W, 8) | LP-SPI (W, 8) | LP-SPI (W, 8) | NA | NA | NA | NA | NA | LP-SPI (W, 8)** | No | No | LP-SPI (W, 8)** | No | LP-SPI (W, 8)** | No | No | No | No | No | No | No | No | No | No
| Unified GPIC – IRQ6 | [24 empty] | LP-UT (W, 8) | LP-UT (W, 8) | LP-UT (W, 8) | LP-UT (W, 8) | LP-UT (W, 8) | LP-UT (W, 8) | LP-UT (W, 8) | LP-UT (W, 8) | LP-UT (W, 8) | NA | NA | NA | NA | NA | LP-UT (W, 8)** | No | No | LP-UT (W, 8)** | No | LP-UT (W, 8)** | No | No | No | No | No | No | No | No | No | No
| Unified GPIC – IRQ7 | [24 empty] | ExI (M, 0) | ExI (M, 0) | ExI (M, 0) | ExI (M, 0) | ExI (M, 0) | ExI (M, 0) | ExI (M, 0) | ExI (M, 0) | ExI (M, 0) | NA | NA | NA | NA | NA | ExI (M, 0) | No | No | ExI (M, 0) | No | ExI (M, 0) | No | No | No | No | No | ExI (M, 0) | No | No | No | No
| Unified GPIC – IRQ8 | [24 empty] | SAT-S (W, 1) | SAT-S (W, 1) | SAT-S (W, 1) | SAT-S (W, 1) | SAT-S (W, 1) | SAT-S (W, 1) | SAT-S (W, 1) | SAT-S (W, 1) | SAT-S (W, 1) | NA | NA | NA | NA | NA | SAT-S (W, 1)** | No | No | SAT-S (W, 1)** | No | SAT-S (W, 1)** | No | No | No | No | No | No | No | No | No | No
| Unified GPIC – IRQ9-19 | [24 empty] | Rsvd (W, 1) | Rsvd (W, 1) | Rsvd (W, 1) | Rsvd (W, 1) | Rsvd (W, 1) | Rsvd (W, 1) | Rsvd (W, 1) | Rsvd (W, 1) | Rsvd (W, 1) | NA | NA | NA | NA | NA | Rsvd (W, 1) | No | No | Rsvd (W, 1) | No | Rsvd (W, 1) | No | No | No | No | No | Rsvd (W, 1) | No | No | No | No
| Unified GPIC – IRQ20-31 | [24 empty] | Rsvd (M, 0) | Rsvd (M, 0) | Rsvd (M, 0) | Rsvd (M, 0) | Rsvd (M, 0) | Rsvd (M, 0) | Rsvd (M, 0) | Rsvd (M, 0) | Rsvd (M, 0) | NA | NA | NA | NA | NA | Rsvd (M, 0) | No | No | Rsvd (M, 0) | No | Rsvd (M, 0) | No | No | No | No | No | Rsvd (M, 0) | No | No | No | No
| MROM | [18 empty] | Yes | Yes | No | No | No | No | No | No | No | No | Yes | No | No | No | No | NO | NO | NO | NO | NO | No | No | No | No | No | No | No | No | No | NO | No | No | No | No | NO | No | 4/16/15 update.
| # IOSF-SB ATT | [9 empty] | 10 | 10 | 10 | 10 | 10 | 10 | 10 | 12 | 12 | 12 | 12 | 12 | 12 | 12 | 12 | 12 | 12 | 12 | 12 | 12 | 12 | 12 | 12 | 12 | 12 | 12 | 12 | 12 | 12 | 12 | 12 | 12 | 12 | 12 | 12 | 12 | 12 | 12 | 12 | 12 | 12 | 12 | 12 | 12 | 12 | *cannot be changed for GSC so min 12
| Access to System Memory | [9 empty] | Yes | Yes | Yes | Yes | Yes | Yes | Yes | Yes | Yes | Yes | Yes | Yes | Yes | Yes | Yes | Yes | Yes | Yes | Yes | Yes | Yes | Yes | Yes | Yes | No | No | No | No | No | Yes | Yes | Yes | Yes | Yes | Yes | Yes | Yes | Yes | No | Yes | Yes | Yes | Yes | No | Yes | *No HW change is needed for GSC.
| IOSF-P Command & Data Parity | [9 empty] | Yes | Yes | Yes | Yes | Yes | Yes | Yes | No | No | Yes | Yes | No | No | No | No | No | No* | No* | No | Yes | No | No* | No* | No* | No | No | No | No | No | No* | No* | No* | No* | No* | No* | No* | No* | No* | No | No* | No* | No* | No* | No | No*
| IOSF-P Master Decode (CSME/IE RS) | [9 empty] | fabric | fabric | fabric | fabric | fabric | fabric | fabric | fabric | fabric | fabric | fabric | fabric | fabric | fabric | fabric | fabric | fabric | fabric | fabric | fabric | fabric | fabric | fabric | fabric | fabric | fabric | fabric | fabric | fabric | fabric | fabric | implicit | fabric | fabric | fabric | fabric | fabric | implicit | fabric | implicit | fabric | fabric | implicit | fabric | implicit
| IOSF-P Master Decode (SM, MSI) | [9 empty] | Implicit | Implicit | Implicit | Implicit | Implicit | Implicit | Implicit | Implicit | Implicit | Implicit | Implicit | Implicit | Implicit | Implicit | Implicit | Implicit | Implicit | Implicit | Implicit | Implicit | Implicit | Implicit | Implicit | Implicit | No | No | No | No | No | Implicit | Implicit | implicit | Implicit | Implicit | Implicit | Implicit | Implicit | implicit | No | implicit | Implicit | Implicit | implicit | No | implicit | RAVDM is source decode, SM and MSI is not supported for discrete graphics
| IOSF-P Master Decode (RAVDM) | [9 empty] | Implicit | Implicit | Implicit | Implicit | Implicit | Implicit | Implicit | Implicit | Implicit | Implicit | Implicit | Implicit | Implicit | Implicit | Implicit | Implicit | Implicit | Implicit | Implicit | Implicit | Implicit | Implicit | Implicit | Implicit | Source decode to P2SB | N/A | N/A | Source decode to P2SB | N/A | Implicit | Implicit |  | Implicit | Implicit | Implicit | Implicit | Implicit |  | NA |  | Implicit | N/A |  | NA |  | check the GSC SOC HAS https://sharepoint.amr.ith.intel.com/sites/DashG/HAS%20Documents/Forms/AllItems.aspx?RootFolder=%2Fsites%2FDashG%2FHAS%20Documents%2FClient_GDie_Overview&FolderCTID=0x012000B547251EC321524C9F0C296852C20585&View={9D4E71A9-4859-4EFE-8EC5-CE0420E988A2}
| IOSF-P Master Decode (UMA/IMR) | [9 empty] | Implicit | Implicit | Implicit | Implicit | Fabric | Implicit | Fabric | Implicit | Implicit | Implicit | Implicit | Implicit | Implicit | Implicit | Implicit | Implicit | Implicit | Implicit | Implicit | Implicit | Implicit | Implicit | Implicit | Implicit | Source decode to IOP | N/A | N/A | Source decode to IOP | N/A | Implicit | Implicit | Implicit | Implicit | Implicit | Implicit | Implicit | Implicit | Implicit | Source decode to IOP | Implicit | Implicit | Implicit | Implicit | Source decode to IOP | Implicit | local memory for GSC
| Root of Root Space | [38 empty] | RS1 | RS2 | - | RS1 | RS2 | RS1 | RS2 | RS1 | - | - | - | RS1 | T.B.D | - | - | -
| Supported Root Space as device | [38 empty] | RS0, RS2, RS3 | RS0, RS3 | - | RS2 | No | RS2 | No | RS0, RS3 | - | - | - | RS0, RS3 | RS0, RS1?, RS3 | - | - | -
| Application / Kernel Timer | [9 empty] | Yes on RTC clock | Yes on RTC clock | Yes on RTC clock | Yes on RTC clock | Yes on RTC clock | Yes on RTC clock | Yes on RTC clock | Yes on RTC clock | Yes on RTC clock | Yes on RTC clock | Yes on RTC clock | Yes on RTC clock | Yes on RTC clock | Yes on RTC clock | Yes on RTC clock | Yes on RTC clock | Yes on RTC clock | Yes on RTC clock | Yes on RTC clock | Yes on RTC clock | Yes on RTC clock | Yes on RTC clock | Yes on RTC clock | Yes on RTC clock | Yes on Xtal clk (38.4 Mhz) | Yes on Xtal clk (25 Mhz) | Yes on Xtal clk (25 Mhz) | Yes on Xtal clk (38.4 Mhz) | Yes on Xtal clk (25 Mhz) | Yes on RTC clock | Yes on RTC clock | Yes on 1 us tick synchronous to slow clock | Yes on RTC clock | Yes on RTC clock | Yes on RTC clock | Yes on RTC clock | Yes on RTC clock | Yes on 1 us tick synchronous to slow clock | Yes on Xtal clk (38.4 Mhz) | Yes on 1 us tick synchronous to slow clock | Yes on RTC clock | Yes on RTC clock | Yes on 1 us tick synchronous to slow clock | Yes on Xtal clk (38.4 Mhz) | Yes on 1 us tick synchronous to slow clock
| 16 bit IOSF Sideband Port ID support | [37 empty] | Yes | No | No | No | No | No | No | No | No | No | Yes | No | Yes (*1) | Yes (*1) | No | Yes | No | (*1) For CM, global endpoint support DCN is required, ask Kie Woon to file SOC PCRs.
| IOSF SB interface width | [9 empty] | 8 | 8 | 8 | 8 | 8 | 8 | 8 | 8 | 8 | 8 | 8 | 8 | 8 | 8 | 8 | 8 | 8 | 8 | 8 | 8 | 8 | 8 | 8 | 8 | 16 | 16 | 16 | 16 | 16 | 8 | 32 | 32 | 8 | 32 | 8 | 32 | 32 | 32 | 16 | 32 | 8 | 32 | 32 | 16 | 32 | 01/20 - AR: Kah Meng: Close with IOSF-SB owner for CSME
| PG-lite | [36 empty] | SOC controlled | [10 empty] | Yes | No | No | No | No | Yes | No
| Dynamic Power Gating | [9 empty] | Yes | Yes | Yes | Yes | Yes | Yes | Yes | Yes | Yes | Yes | Yes | Yes | Yes | Yes | Yes | Yes | Yes | Yes | Yes | Yes | Yes | Yes | Yes | Yes | No | No | No | No | No | Yes | Yes | Yes | Yes | Yes | Yes | Yes | Yes | Yes | No | Yes | Yes | Yes | Yes | No | Yes
| Save/Restore logic enabled (Vnn removal) | [9 empty] | No | No | No | No | No | No | No | No | No | No | No | No | No | Yes | Yes | No | Yes* | No | Yes* | No | Yes* | No | Yes* | Yes* | No | No | No | No | No | Yes* | Yes* | No | No | No | Yes* | Yes* | Yes* | No | No | No | Yes* | Yes* | No | No | No | * For Vnn removal
| External Save and Restore | [40 empty] | Yes | No | No | No | No | No | Yes |  | Yes | No | No | Yes |  | Yes
| chassis Reset Prep Reset Types (FW) | [39 empty] | Yes |  |  | yes | No | yes | Yes | No | No | No | No | Yes | No | No | No
| Reset Filter (RSTFILTER_EN) | [38 empty] | No | Yes | No | No | Yes | No | Yes | Yes | No | No | No | No | Yes | No | No | No
| State Retention Support | [40 empty] | No | Yes | Yes | Yes | Yes | Yes | No |  | No | Yes | Yes | No |  | No
| FW AON Memory | [9 empty] | susram | susram | susram | susram | susram | no susram | no susram | 4 KB | 4 KB | 4 KB | 4 KB | 4 KB | 4 KB | 4 KB | 4 KB | 4 KB | 4 KB | 4 KB | 4 KB | 4 KB | 4 KB | 4 KB | 4 KB | 4 KB | 4 KB | 4 KB | 4 KB | 4 KB | 4 KB | 4 KB | 4 KB | 4 KB | 4 KB | 4 KB | 4 KB | 4 KB | 4 KB | 4 KB | 4 KB | 4 KB | 4 KB | 4 KB | 4 KB | 4 KB | 4 KB
| HW Save & Restore AON Memory | [22 empty] | 0.5 KB | 0.5 KB | no | 0.75 KB | 0.75 KB | 0.75 KB | no | 0.75 KB | no | 0.75 KB | 0.75 KB | NA | NA | NA | NA | NA | 0.75 KB | 0.75 KB | No | 0.75 KB | 0.75 KB | 0.75 KB | 0.75 KB | 0.75 KB | No | No | No | 0.75 KB | 0.75 KB | No | No | No | 01/20 - AR: Shalini to fix the clarification (External S&R, too)
| Access to Graphics WOPCM | [40 empty] | Yes | No | No | No | No | No | Yes |  | Yes | No | No | Yes |  | Yes
| Access to IMR | [9 empty] | No | No | No | No | No | No | No | Yes | Yes | Yes | Yes | Yes | Yes | Yes | Yes | Yes | Yes | Yes | Yes | Yes | Yes | Yes | Yes | Yes | Yes | Yes | Yes | Yes | Yes | Yes | Yes | NA | Yes | Yes | Yes | Yes | Yes | NA | Yes | NA | Yes | Yes | NA | Yes | NA | local memory for GSC and CSC in discrete graphics
| Maximum IMR size | [9 empty] | N/A | N/A | N/A | N/A | N/A | N/A | N/A | 64 MB | 4GB | 4 GB | 4 GB | 4 GB | 4 GB | 4 GB | 4 GB | 4 GB | 4 GB | 4 GB | 4 GB | 4 GB | 4 GB | 4 GB | 4 GB | 4 GB | 8 MB | N/A | N/A | 8 MB | N/A | 4 GB | 4 GB | NA | 4 GB | 4 GB | 4 GB | 4 GB | 4 GB | NA | 8 MB | NA | 4 GB | 4 GB | NA | 8 MB | NA
| Fuse CRC | [24 empty] | Yes | Yes | Yes | Yes | Yes | Yes | Yes | Yes | Yes | Yes | Yes | Yes | Yes | Yes | Yes | Yes | Yes | Yes | Yes | Yes | Yes | Yes | Yes | Yes | Yes | Yes | Yes | Yes | Yes | Yes
| Security Fuse Dedicated CRC | [49 empty] | Yes | Yes | Yes |  |  | add Security Fuse CRC defined in 14013040447
DFX | DFx Plugin Glue Logic to delay the testmode entry until memory zeroing flow completed |  | Not Applicable to OCS Not Applicable to OCS | [7 empty] | No* | No* | No* | No* | Yes | No** | No** | Yes | Yes | Yes | Yes | Yes | Yes | Yes | Yes | Yes | Yes | Yes | Yes | Yes | Yes | Yes | Yes | Yes | Yes | Yes | Yes | Yes | Yes | Yes | Yes | Yes | Yes | Yes | Yes | Yes | Yes | Yes | Yes | Yes | Yes | Yes | Yes | Yes | Yes | * SOC responsible for CSE’s security requirement ** No secret in IE
| Bypass-able CSE zeroing flow with Zeroing_Bypass_Disable Fuse | [9 empty] | No* | No* | No* | No* | Yes | N/A | N/A | Yes | Yes | Yes | Yes | Yes | Yes | Yes | Yes | Yes | Yes | Yes | Yes | Yes | Yes | Yes | Yes | Yes | Yes | Yes | Yes | Yes | Yes | Yes | Yes | No | No | No | No | No | No | NO | No | No | No | No | No | No | No | * HW disables the Zeroing Bypass Fuse
| Bypass-able DFx Plugin Glue Logic with A0 Debug Strap | [9 empty] | N/A | N/A | N/A | N/A | No | N/A | N/A | Yes | Yes | Yes | Yes | Yes | Yes | Yes | Yes | Yes | Yes | Yes | Yes | Yes | Yes | Yes | Yes | Yes | Yes | Yes | Yes | Yes | Yes | No | No | No | No | No | No | No | No | No | No | No | No | No | No | No | No
| Scan-able DFx Plugin Glue Logic | [9 empty] | N/A | N/A | N/A | N/A | No | N/A | N/A | Yes | Yes | Yes | Yes | Yes | Yes | Yes | Yes | Yes | Yes | Yes | Yes | Yes | Yes | Yes | Yes | Yes | Yes | Yes | Yes | Yes | Yes | Yes | Yes | Yes | Yes | Yes | Yes | Yes | Yes | Yes | Yes | Yes | Yes | Yes | Yes | Yes | Yes
| FW Triggered Zeroing Support | [9 empty] | Yes | Yes | Yes | Yes | Yes | No | No | Yes | Yes | Yes | Yes | Yes | Yes | Yes | Yes | Yes | Yes | Yes | Yes | Yes | Yes | Yes | Yes | Yes | Yes | Yes | Yes | Yes | Yes | Yes | Yes | Yes | Yes | Yes | Yes | Yes | Yes | Yes | Yes | No | Yes | Yes | No | Yes | No
| Zeroing Handshake with SOC | [9 empty] | Yes | Yes | Yes | Yes | No | No | No | No | No | No | No | No | No | No | No | No | No | No | No | No | No | No | No | No | No | No | No | No | No | No | No | No | No | No | No | No | No | No | No | No | No | No | No | No | No
| CSE_SAI changes according to DFx Policy | [9 empty] | No | No | No | No | No | No | No | Yes | Yes | Yes* | Yes* | Yes | Yes | Yes | Yes | Yes | Yes | Yes | Yes | Yes | Yes | Yes | Yes | Yes | Yes | Yes | Yes | Yes | Yes | No | No | No | No | No | No | No | No | No | No | No | No | No | No | No | No | * OEMUnlock, IntelUnlock tied to same CSE_SAI value. Policy #1, #6, and #F (corresponding to UNTRUSTED_SAI) are not supported in CDF
| mIA Probe Mode and TAP access enabled in | [9 empty] | Red | Red | Red | Red | Red | Red Orange Green* | Red Orange Green* | Red | Red | Red | Red Orange Green* | Red | Red | Red | Red | Red | Red | Red | Red | Red | Red | Red | Red | Red | Red | Red | Red | Red | Red | Red | Red | Red | Red | Red | Red | Red | Red | Red | Red | Red | Red | Red | Red | Red | Red
| Capability to limit the mIA Probe Mode and | [9 empty] | N/A | N/A | N/A | N/A | N/A | Yes* | Yes* | N/A | N/A | N/A | Yes* | N/A | N/A | N/A | N/A | N/A | N/A | N/A | N/A | N/A | N/A | N/A | N/A | N/A | N/A | N/A | N/A | N/A | N/A | Yes | Yes | Yes | Yes | Yes | Yes | Yes | Yes | Yes | N/A | Yes | Yes | Yes | Yes | N/A | Yes
| Scan Mode Support enabled in | [9 empty] | Red | Red | Red | Red | Red | Red Orange Green | Red Orange Green | Red | Red | Red | Red** | Red | Red | Red | Red | Red | Red | Red | Red | Red | Red | Red | Red | Red | Red | Red | Red | Red | Red | Red | Red | Red | Red | Red | Red | Red | Red | Red | Red | Red | Red | Red | Red | Red | Red | * To be further limited by SOC. ** Only Intel need to run SCAN
| Output enable to gate SOC to perform scan mode | [9 empty] | No* | No* | No* | No* | Yes | No | No | Yes | Yes | Yes | Yes** | Yes | Yes | Yes | Yes | Yes | Yes | Yes | Yes | Yes | Yes | Yes | Yes | Yes | Yes | Yes | Yes | Yes | Yes | Yes | Yes | Yes | Yes | Yes | Yes | Yes | Yes | Yes | Yes | Yes | Yes | Yes | Yes | Yes | Yes | * SOC is responsible for CSE’s security requirement.
| Delayed Authentication Support | [9 empty] | No | No | No | No | No | NA | NA | Yes | Yes | Yes | Yes | Yes | Yes | Yes | Yes | Yes | Yes | Yes | Yes | Yes | Yes | Yes | Yes | Yes | Yes | Yes | Yes | Yes | Yes | Yes | Yes | Yes | Yes | Yes | Yes | Yes | Yes | Yes | Yes | Yes | Yes | Yes | Yes | Yes | Yes
| VISA Signal color coding | [9 empty] | Red* | Red* | Red* | Red* | Red* | Green^ | Green^ | Red* | Red* | Red* | Orange^ | Red* | Red* | Red* | Red* | Red* | Red* | Red* | Red* | Red* | Red* | Red* | Red* | Red* | Red* | Red* | Red* | Red* | Red* | Red* | Red* | Red* | Red* | Red* | Red* | Red* | Red* | Red* | Red* | Red* | Red* | Red* | Red* | Red* | Red* | * Data bus is further restricted by Fuse ^ Data bus is on RED, and further restricted by Fuse
| DFX_EARLYBOOT_FEATURE_ENABLE_DEFAULT | [9 empty] | All 1’s | All 1’s | All 1’s | All 1’s | Same value used in security locked | All 1’s | Same value used in security locked | Same value used in security locked | Same value used in security locked | Same value used in security locked | Same value used in security locked | Same value used in security locked | Same value used in security locked | Same value used in security locked | Same value used in security locked | Same value used in security locked | Same value used in security locked | Same value used in security locked | Same value used in security locked | Same value used in security locked | Same value used in security locked | Same value used in security locked | Same value used in security locked | Same value used in security locked | Same value used in security locked | Same value used in security locked | Same value used in security locked | Same value used in security locked | Same value used in security locked | Same value used in security locked | Same value used in security locked | Same value used in security locked | Same value used in security locked | Same value used in security locked | Same value used in security locked | Same value used in security locked | Same value used in security locked | Same value used in security locked | Same value used in security locked | Same value used in security locked | Same value used in security locked | Same value used in security locked | Same value used in security locked | Same value used in security locked | Same value used in security locked | YS: detailed DFX parameter configure sheet to be reviewed seperately
| Exclude SRAM from zeroing flow | [18 empty] | No | Yes | No | No | No | No | No | No | No | No | No | No | No | No | No | No | No | No | No | No | No | No | No | No | No | No | No | No | No | No | No | No | No | No | No | No
CM Device | KVMcc |  | Not Applicable to OCS | [7 empty] | Yes | Yes | Yes | No | No | No | No | Yes | Yes | No | No | Yes | No | No | No | Yes | Yes | Yes | No | No | No | Yes | Yes | Yes | No | No | No | No | No | Yes |  |  | Yes | No | No | No | No | No | No | No | Yes |  | No | No | No
| USB-r | [9 empty] | Yes (x2) | Yes (x2) | Yes (x2) | Yes (x2) | No | Yes | Yes | Yes (x2) | Yes (x2) | No | Yes (x2) | Yes (x2) | No | No | No | Yes (x2) | Yes (x2) | Yes (x2) | No | Yes (x2) | No | Yes (x2) | Yes (x2) | Yes (x2) | No | No | No | No | No | Yes (x2) |  |  | Yes (x2) | No | No | No | No | No | No | No | Yes (x2) |  | No | No | No
| SMT | [9 empty] | Yes (x3) | Yes (x6) | Yes (x6) | Yes (x6) | Yes (x3) | Yes (x6) | Yes (x3) | Yes (x3) | Yes (x6) | Yes (x3) | Yes (x3) | Yes (x3) | No | No | No | Yes (x6) | Yes (x3) | Yes (x6) | No | Yes (x6) | No | Yes (x6) | Yes (x3) | Yes (x3) | Yes(x3) | No | No | Yes(x3) | No | Yes (x3) |  |  | Yes (x6) | No | No | No | No | No | Yes(x3) | No | Yes (x3) |  | No | Yes(x3) | No
| CLink | [9 empty] | Yes | Yes | Yes | No | No | No | No | Yes | Yes | No | No | Yes | No | No | No | Yes | Yes | Yes | No | No | No | Yes | Yes | Yes | No | No | No | No | No | Yes |  |  | Yes | No | No | No | No | No | No | No | Yes |  | No | No | No
| PECI Wire controller | [9 empty] | No | Yes | Yes | Yes | No | Yes | No | No | Yes | Yes | Yes | No | No | No | No | Yes | No | Yes | No | Yes | No | Yes | No | No | No | No | No | No | No | No |  |  | No | No | No | No | No | No | No | No | No |  | No | No | No
| IDE-r | [9 empty] | Yes | Yes | Yes | Yes | Yes | Yes | Yes | Yes | Yes | Yes | Yes | Yes | No | No | No | Yes* | Yes* | Yes* | No | Yes* | No | Yes* | Yes* | Yes* | No | No | No | No | No | Yes* |  |  | Yes* | No | No | No | No | No | No | No | Yes* |  | No | No | No | * see comment
| KT | [9 empty] | Yes | Yes | Yes | Yes | Yes | Yes | Yes | Yes | Yes | Yes | Yes | Yes | No | No | No | Yes | Yes | Yes | No | Yes | No | Yes | Yes | Yes | No | No | No | No | No | Yes |  |  | Yes | No | No | No | No | No | No | No | Yes |  | No | No | No
| PMT | [9 empty] | Yes | Yes | Yes | Yes | Yes | Yes | Yes | Yes | Yes | Yes | Yes | Yes | No | No | No | Yes | Yes | Yes | No | Yes | No | Yes | Yes | Yes | No | No | No | No | No | Yes |  |  | Yes | No | No | No | No | No | No | No | Yes |  | No | No | No
| UART | [9 empty] | No | No | No | No | No | Yes (x1) | Yes (x1) | No | No | No | Yes (x1) | No | No | No | No | No | No | No | No | No | No | No | No | No | No | No | No | No | No | No |  |  | No | No | No | No | No | No | No | No | No |  | No | No | No
| PRTC (IOSF-SB) | [9 empty] | Yes | Yes | Yes | Yes | Yes | No | No | Yes | Yes | Yes | No | Yes | Yes | Yes | Yes | Yes | Yes | Yes | Yes | Yes | Yes | Yes | Yes | Yes | No | No | No | No | No | Yes | No | No | Yes | No | No | No | No | No | No | No | Yes | No | No | No | No | *NEW: see PCR1405288322
| Hotham (IOSF-SB) | [9 empty] | Yes | Yes | Yes | Yes | Yes | Yes | Yes | Yes | Yes | Yes | Yes | Yes | Yes | Yes | Yes | Yes | Yes | Yes | Yes | Yes | Yes | Yes | Yes | Yes | No | No | No | No | No | Yes | No | No | Yes | No | Yes | No | Yes | No | No | No | Yes | No | No | No | No
| FSC | [9 empty] | No | Yes | Yes | Yes | No | Yes | Yes | No | Yes | No | Yes | No | No | No | No | No | No | No | No | No | No | No | No | No | No | No | No | No | No | No |  |  | No | No | No | No | No | No | No | No | No |  | No | No | No
| SMS | [9 empty] | Yes (x2) | Yes (x2) | Yes (x2) | Yes (x2) | No | No | No | Yes (x2) | Yes (x2) | No | No | Yes (x2) | Yes (x1) | No | No | Yes (x2) | Yes (x2) | Yes (x2) | Yes (x2) | Yes (x2) | Yes (x2) | Yes (x2) | Yes (x2) | Yes (x2) | No | No | No | No | No | Yes (x2) |  |  | Yes (x2) | No | No | No | No | No | No | No | Yes (x2) |  | No | No | No
fuse merge
pRTC
PCH FPF enough relocated to
TRC disable in SOC
fuse atribute merge, thripti to look into it
Note on Y3: + PRTC, Hotahm, SMS
Note on Z3: + PRTC, Hotahm
Note on AA3: LKF + TM Key (256 bits)
Note on AE3: + PRTC, Hotahm, SMS
Note on AG3: + PRTC, Hotahm, SMS
Note on AT3: Author: HW Arch WG: What is ESE1.1.5 usage in PCH ? If the security link protection can be done by CSME FW, what other usages for ESE in PCH? PCH-S ESE usecases shall be captured in SAS.
Note on AV3: Author: Baseline from ESE1.0.1 MTL-M
Note on AX3: Author: same as GSC 2.0 for DG3 / ESE 1.0.2 for MTL-M
Note on AZ3: Author: same as GSC 2.0 for DG3 / ESE 1.0.2 for MTL-M
Note on BA3: Author: Color: Black - no change Blue - no change from previous generation (MTL-M), but differeces between ESE and CSME Red - change from previus generation (MTL-M)
Note on BB3: Author: Color: Black - no change Blue - no change from previous generation (MTL-M), but differeces between ESE and CSME Red - change from previus generation (MTL-M)
Note on BC3: Author: same as GSC 2.0 for DG3 / ESE 1.0.2 for MTL-M
Note on BE3: Author: same as GSC 2.0 for DG3 / ESE 1.0.2 for MTL-M
Note on O4: 22nm version, aka KBPSR-H internally. Note: There was a 14nm version of KBP-H which took CSME 2.0 but was not productized and has been removed from this spreadsheet on 7/23/18
Note on C17: SAI based access control mechanism for P/NP transactions to SRAM, for MSIs to mIA and for completions to mIA
Note on C23: Generic capability to generate SB register access transactions. IPC SB writes to target IPC devices.
Note on X30: Author: 3.6: With Intel-PT, Branch predictor, prefetch buffer, extended Instr. Bus and macro fusion
Note on AL30: Author: There are small configuration changes for ATS. However the LMT version can be same as 3.7 - LMT uCode ROM with EBB. - No FPU
Note on AM30: Author: There are small configuration changes for ATS. However the LMT version can be same as 3.7 - LMT uCode ROM with EBB. - No FPU
Note on AN30: Author: There are small configuration changes for ATS. However the LMT version can be same as 3.7 - LMT uCode ROM with EBB. - No FPU
Note on AO30: Author: There are small configuration changes for ATS. However the LMT version can be same as 3.7 - LMT uCode ROM with EBB. - No FPU
Note on V32: Author: New LMT core provides better DMIPS/Mhz, so lower freqeuncy compared with LBG is OK.
Note on W32: Author: New LMT core provides better DMIPS/Mhz, so lower freqeuncy compared with LBG is OK.
Note on AF32: Updated to 200Mhz per Kean Hong's mail that with the EBG moving toward EBG lite option, EBG will be using a variant of TGP's ISCLK. The previous frequency EBG’s MCRO was 240MHz, with the MCRO using a variant of TGP’s ISCLK, MCRO will be 200MHz. Therefore, it should not have frequency deviation from the TGP’s CSME. New frequency: - cse_fast_clk = PLL – 372MHz; Ring OSC – 200MHz - cse_slow_clk= PLL – 186MHz; Ring OSC – 100MHz (Divide by 2 of cse_fast_clk)
Note on O33: CMP-LP/-H (which is based off KBP-H) ROSC clock freq is bumped up from 120Mhz to 360Mhz. See client_soc_chipset_feature HSD-ES https://hsdes.intel.com/appstore/article/#/1506207501
Note on Z33: [‎10/‎16/‎2017 12:00 PM] Klinglesmith, Michael T: The LKF chap 44 clocking/reset lists the scan_pstclk_cse_fast_clk as 384/200 MHz. Then we are confirmed at 200MHz for ROSC fast clock on LKF, and 384MHz when on the PLL.
Note on AA33: [‎10/‎16/‎2017 12:00 PM] Klinglesmith, Michael T: The LKF chap 44 clocking/reset lists the scan_pstclk_cse_fast_clk as 384/200 MHz. Then we are confirmed at 200MHz for ROSC fast clock on LKF, and 384MHz when on the PLL.
Note on AC33: From: Kam, Jin Ming Sent: Wednesday, September 26, 2018 11:22 AM To: Panday, Ashish <ashish.panday@intel.com>; Kwan, Ee Lun <ee.lun.kwan@intel.com>; Rapeta, Rao J <rao.j.rapeta@intel.com> Subject: RE: CSME clock in TGPLP Hi Ashish This is the expected mapping : [200MHz MCRO default ¦ 400MHz ACRO selectable] in Sx ¦ 384MHz PLL in S0 thanksJM Also: see PCR 1504370672
Note on AD33: From: Kam, Jin Ming Sent: Wednesday, September 26, 2018 10:04 PM To: Lee, Khee Wooi <khee.wooi.lee@intel.com>; Tsikinovsky, Viacheslav <viacheslav.tsikinovsky@intel.com>; Panday, Ashish <ashish.panday@intel.com>; Kwan, Ee Lun <ee.lun.kwan@intel.com>; Rapeta, Rao J <rao.j.rapeta@intel.com> Cc: Hershkovitz, Udy <udy.hershkovitz@intel.com>; Kupermann, Eli <eli.kupermann@intel.com> Subject: RE: CSME clock in TGPLP Yes, SK confirms that TGP-K and –H will be PVed to 400MHz. From: Lee, Khee Wooi Sent: Thursday, September 27, 2018 10:57 AM To: Kam, Jin Ming <jin.ming.kam@intel.com>; Tsikinovsky, Viacheslav <viacheslav.tsikinovsky@intel.com>; Panday, Ashish <ashish.panday@intel.com>; Kwan, Ee Lun <ee.lun.kwan@intel.com>; Rapeta, Rao J <rao.j.rapeta@intel.com> Cc: Hershkovitz, Udy <udy.hershkovitz@intel.com>; Kupermann, Eli <eli.kupermann@intel.com> Subject: RE: CSME clock in TGPLP JM, Thanks. can you confirm with SK if there is an actual plan to PV CSME fast clock to 400Mhz for TGP-K and TGP-H? -Khee Wooi From: Kam, Jin Ming Sent: Wednesday, September 26, 2018 7:02 PM To: Lee, Khee Wooi <khee.wooi.lee@intel.com>; Tsikinovsky, Viacheslav <viacheslav.tsikinovsky@intel.com>; Panday, Ashish <ashish.panday@intel.com>; Kwan, Ee Lun <ee.lun.kwan@intel.com>; Rapeta, Rao J <rao.j.rapeta@intel.com> Cc: Hershkovitz, Udy <udy.hershkovitz@intel.com>; Kupermann, Eli <eli.kupermann@intel.com> Subject: RE: CSME clock in TGPLP Hi Khee Wooi The same is done for TGP-K/H and ADP thanks JM From: Lee, Khee Wooi Sent: Thursday, September 27, 2018 2:17 AM To: Tsikinovsky, Viacheslav <viacheslav.tsikinovsky@intel.com>; Kam, Jin Ming <jin.ming.kam@intel.com>; Panday, Ashish <ashish.panday@intel.com>; Kwan, Ee Lun <ee.lun.kwan@intel.com>; Rapeta, Rao J <rao.j.rapeta@intel.com> Cc: Hershkovitz, Udy <udy.hershkovitz@intel.com>; Kupermann, Eli <eli.kupermann@intel.com>; Lee, Khee Wooi <khee.wooi.lee@intel.com> Subject: RE: CSME clock in TGPLP I have updated the spreadsheet to reflect the right frequency for TGP-LP. I will do the same for TGP-H/TGP-K and MCC once I get the following confirmation: JM – can you confirm if the same is done for TGP-H and TGP-K? Ashish – can you confirm if MCC follow TGP-LP (200/400Mhz selectable?) -Khee Wooi
Note on AE33: From: Kam, Jin Ming Sent: Wednesday, September 26, 2018 10:04 PM To: Lee, Khee Wooi <khee.wooi.lee@intel.com>; Tsikinovsky, Viacheslav <viacheslav.tsikinovsky@intel.com>; Panday, Ashish <ashish.panday@intel.com>; Kwan, Ee Lun <ee.lun.kwan@intel.com>; Rapeta, Rao J <rao.j.rapeta@intel.com> Cc: Hershkovitz, Udy <udy.hershkovitz@intel.com>; Kupermann, Eli <eli.kupermann@intel.com> Subject: RE: CSME clock in TGPLP Yes, SK confirms that TGP-K and –H will be PVed to 400MHz. From: Lee, Khee Wooi Sent: Thursday, September 27, 2018 10:57 AM To: Kam, Jin Ming <jin.ming.kam@intel.com>; Tsikinovsky, Viacheslav <viacheslav.tsikinovsky@intel.com>; Panday, Ashish <ashish.panday@intel.com>; Kwan, Ee Lun <ee.lun.kwan@intel.com>; Rapeta, Rao J <rao.j.rapeta@intel.com> Cc: Hershkovitz, Udy <udy.hershkovitz@intel.com>; Kupermann, Eli <eli.kupermann@intel.com> Subject: RE: CSME clock in TGPLP JM, Thanks. can you confirm with SK if there is an actual plan to PV CSME fast clock to 400Mhz for TGP-K and TGP-H? -Khee Wooi From: Kam, Jin Ming Sent: Wednesday, September 26, 2018 7:02 PM To: Lee, Khee Wooi <khee.wooi.lee@intel.com>; Tsikinovsky, Viacheslav <viacheslav.tsikinovsky@intel.com>; Panday, Ashish <ashish.panday@intel.com>; Kwan, Ee Lun <ee.lun.kwan@intel.com>; Rapeta, Rao J <rao.j.rapeta@intel.com> Cc: Hershkovitz, Udy <udy.hershkovitz@intel.com>; Kupermann, Eli <eli.kupermann@intel.com> Subject: RE: CSME clock in TGPLP Hi Khee Wooi The same is done for TGP-K/H and ADP thanks JM From: Lee, Khee Wooi Sent: Thursday, September 27, 2018 2:17 AM To: Tsikinovsky, Viacheslav <viacheslav.tsikinovsky@intel.com>; Kam, Jin Ming <jin.ming.kam@intel.com>; Panday, Ashish <ashish.panday@intel.com>; Kwan, Ee Lun <ee.lun.kwan@intel.com>; Rapeta, Rao J <rao.j.rapeta@intel.com> Cc: Hershkovitz, Udy <udy.hershkovitz@intel.com>; Kupermann, Eli <eli.kupermann@intel.com>; Lee, Khee Wooi <khee.wooi.lee@intel.com> Subject: RE: CSME clock in TGPLP I have updated the spreadsheet to reflect the right frequency for TGP-LP. I will do the same for TGP-H/TGP-K and MCC once I get the following confirmation: JM – can you confirm if the same is done for TGP-H and TGP-K? Ashish – can you confirm if MCC follow TGP-LP (200/400Mhz selectable?) -Khee Wooi
Note on AF33: Updated to 200Mhz per Kean Hong's mail that with the EBG moving toward EBG lite option, EBG will be using a variant of TGP's ISCLK. The previous frequency EBG’s MCRO was 240MHz, with the MCRO using a variant of TGP’s ISCLK, MCRO will be 200MHz. Therefore, it should not have frequency deviation from the TGP’s CSME. New frequency: - cse_fast_clk = PLL – 372MHz; Ring OSC – 200MHz - cse_slow_clk= PLL – 186MHz; Ring OSC – 100MHz (Divide by 2 of cse_fast_clk) PCR https://hsdes.intel.com/appstore/article/#/1504749318
Note on AG33: From: Panday, Ashish Sent: Wednesday, September 26, 2018 9:20 PM To: Lee, Khee Wooi <khee.wooi.lee@intel.com>; Tsikinovsky, Viacheslav <viacheslav.tsikinovsky@intel.com>; Kam, Jin Ming <jin.ming.kam@intel.com>; Kwan, Ee Lun <ee.lun.kwan@intel.com>; Rapeta, Rao J <rao.j.rapeta@intel.com> Cc: Hershkovitz, Udy <udy.hershkovitz@intel.com>; Kupermann, Eli <eli.kupermann@intel.com> Subject: RE: CSME clock in TGPLP Hi Khee Wooi, Yes. MCC does the exact same implementation as TGP-LP. Regards, Ashish From: Lee, Khee Wooi Sent: Wednesday, September 26, 2018 11:47 PM To: Tsikinovsky, Viacheslav <viacheslav.tsikinovsky@intel.com>; Kam, Jin Ming <jin.ming.kam@intel.com>; Panday, Ashish <ashish.panday@intel.com>; Kwan, Ee Lun <ee.lun.kwan@intel.com>; Rapeta, Rao J <rao.j.rapeta@intel.com> Cc: Hershkovitz, Udy <udy.hershkovitz@intel.com>; Kupermann, Eli <eli.kupermann@intel.com>; Lee, Khee Wooi <khee.wooi.lee@intel.com> Subject: RE: CSME clock in TGPLP I have updated the spreadsheet to reflect the right frequency for TGP-LP. I will do the same for TGP-H/TGP-K and MCC once I get the following confirmation: JM – can you confirm if the same is done for TGP-H and TGP-K? Ashish – can you confirm if MCC follow TGP-LP (200/400Mhz selectable?) -Khee Wooi
Note on AH33: From: Kam, Jin Ming Sent: Wednesday, September 26, 2018 10:04 PM To: Lee, Khee Wooi <khee.wooi.lee@intel.com>; Tsikinovsky, Viacheslav <viacheslav.tsikinovsky@intel.com>; Panday, Ashish <ashish.panday@intel.com>; Kwan, Ee Lun <ee.lun.kwan@intel.com>; Rapeta, Rao J <rao.j.rapeta@intel.com> Cc: Hershkovitz, Udy <udy.hershkovitz@intel.com>; Kupermann, Eli <eli.kupermann@intel.com> Subject: RE: CSME clock in TGPLP Yes, SK confirms that TGP-K and –H will be PVed to 400MHz. From: Lee, Khee Wooi Sent: Thursday, September 27, 2018 10:57 AM To: Kam, Jin Ming <jin.ming.kam@intel.com>; Tsikinovsky, Viacheslav <viacheslav.tsikinovsky@intel.com>; Panday, Ashish <ashish.panday@intel.com>; Kwan, Ee Lun <ee.lun.kwan@intel.com>; Rapeta, Rao J <rao.j.rapeta@intel.com> Cc: Hershkovitz, Udy <udy.hershkovitz@intel.com>; Kupermann, Eli <eli.kupermann@intel.com> Subject: RE: CSME clock in TGPLP JM, Thanks. can you confirm with SK if there is an actual plan to PV CSME fast clock to 400Mhz for TGP-K and TGP-H? -Khee Wooi From: Kam, Jin Ming Sent: Wednesday, September 26, 2018 7:02 PM To: Lee, Khee Wooi <khee.wooi.lee@intel.com>; Tsikinovsky, Viacheslav <viacheslav.tsikinovsky@intel.com>; Panday, Ashish <ashish.panday@intel.com>; Kwan, Ee Lun <ee.lun.kwan@intel.com>; Rapeta, Rao J <rao.j.rapeta@intel.com> Cc: Hershkovitz, Udy <udy.hershkovitz@intel.com>; Kupermann, Eli <eli.kupermann@intel.com> Subject: RE: CSME clock in TGPLP Hi Khee Wooi The same is done for TGP-K/H and ADP thanks JM From: Lee, Khee Wooi Sent: Thursday, September 27, 2018 2:17 AM To: Tsikinovsky, Viacheslav <viacheslav.tsikinovsky@intel.com>; Kam, Jin Ming <jin.ming.kam@intel.com>; Panday, Ashish <ashish.panday@intel.com>; Kwan, Ee Lun <ee.lun.kwan@intel.com>; Rapeta, Rao J <rao.j.rapeta@intel.com> Cc: Hershkovitz, Udy <udy.hershkovitz@intel.com>; Kupermann, Eli <eli.kupermann@intel.com>; Lee, Khee Wooi <khee.wooi.lee@intel.com> Subject: RE: CSME clock in TGPLP I have updated the spreadsheet to reflect the right frequency for TGP-LP. I will do the same for TGP-H/TGP-K and MCC once I get the following confirmation: JM – can you confirm if the same is done for TGP-H and TGP-K? Ashish – can you confirm if MCC follow TGP-LP (200/400Mhz selectable?) -Khee Wooi
Note on AI33: From: Kam, Jin Ming Sent: Wednesday, September 26, 2018 10:04 PM To: Lee, Khee Wooi <khee.wooi.lee@intel.com>; Tsikinovsky, Viacheslav <viacheslav.tsikinovsky@intel.com>; Panday, Ashish <ashish.panday@intel.com>; Kwan, Ee Lun <ee.lun.kwan@intel.com>; Rapeta, Rao J <rao.j.rapeta@intel.com> Cc: Hershkovitz, Udy <udy.hershkovitz@intel.com>; Kupermann, Eli <eli.kupermann@intel.com> Subject: RE: CSME clock in TGPLP Yes, SK confirms that TGP-K and –H will be PVed to 400MHz. From: Lee, Khee Wooi Sent: Thursday, September 27, 2018 10:57 AM To: Kam, Jin Ming <jin.ming.kam@intel.com>; Tsikinovsky, Viacheslav <viacheslav.tsikinovsky@intel.com>; Panday, Ashish <ashish.panday@intel.com>; Kwan, Ee Lun <ee.lun.kwan@intel.com>; Rapeta, Rao J <rao.j.rapeta@intel.com> Cc: Hershkovitz, Udy <udy.hershkovitz@intel.com>; Kupermann, Eli <eli.kupermann@intel.com> Subject: RE: CSME clock in TGPLP JM, Thanks. can you confirm with SK if there is an actual plan to PV CSME fast clock to 400Mhz for TGP-K and TGP-H? -Khee Wooi From: Kam, Jin Ming Sent: Wednesday, September 26, 2018 7:02 PM To: Lee, Khee Wooi <khee.wooi.lee@intel.com>; Tsikinovsky, Viacheslav <viacheslav.tsikinovsky@intel.com>; Panday, Ashish <ashish.panday@intel.com>; Kwan, Ee Lun <ee.lun.kwan@intel.com>; Rapeta, Rao J <rao.j.rapeta@intel.com> Cc: Hershkovitz, Udy <udy.hershkovitz@intel.com>; Kupermann, Eli <eli.kupermann@intel.com> Subject: RE: CSME clock in TGPLP Hi Khee Wooi The same is done for TGP-K/H and ADP thanks JM From: Lee, Khee Wooi Sent: Thursday, September 27, 2018 2:17 AM To: Tsikinovsky, Viacheslav <viacheslav.tsikinovsky@intel.com>; Kam, Jin Ming <jin.ming.kam@intel.com>; Panday, Ashish <ashish.panday@intel.com>; Kwan, Ee Lun <ee.lun.kwan@intel.com>; Rapeta, Rao J <rao.j.rapeta@intel.com> Cc: Hershkovitz, Udy <udy.hershkovitz@intel.com>; Kupermann, Eli <eli.kupermann@intel.com>; Lee, Khee Wooi <khee.wooi.lee@intel.com> Subject: RE: CSME clock in TGPLP I have updated the spreadsheet to reflect the right frequency for TGP-LP. I will do the same for TGP-H/TGP-K and MCC once I get the following confirmation: JM – can you confirm if the same is done for TGP-H and TGP-K? Ashish – can you confirm if MCC follow TGP-LP (200/400Mhz selectable?) -Khee Wooi
Note on AJ33: From: Kam, Jin Ming Sent: Wednesday, September 26, 2018 7:02 PM To: Lee, Khee Wooi <khee.wooi.lee@intel.com>; Tsikinovsky, Viacheslav <viacheslav.tsikinovsky@intel.com>; Panday, Ashish <ashish.panday@intel.com>; Kwan, Ee Lun <ee.lun.kwan@intel.com>; Rapeta, Rao J <rao.j.rapeta@intel.com> Cc: Hershkovitz, Udy <udy.hershkovitz@intel.com>; Kupermann, Eli <eli.kupermann@intel.com> Subject: RE: CSME clock in TGPLP Hi Khee Wooi The same is done for TGP-K/H and ADP thanks JM From: Lee, Khee Wooi Sent: Thursday, September 27, 2018 2:17 AM To: Tsikinovsky, Viacheslav <viacheslav.tsikinovsky@intel.com>; Kam, Jin Ming <jin.ming.kam@intel.com>; Panday, Ashish <ashish.panday@intel.com>; Kwan, Ee Lun <ee.lun.kwan@intel.com>; Rapeta, Rao J <rao.j.rapeta@intel.com> Cc: Hershkovitz, Udy <udy.hershkovitz@intel.com>; Kupermann, Eli <eli.kupermann@intel.com>; Lee, Khee Wooi <khee.wooi.lee@intel.com> Subject: RE: CSME clock in TGPLP I have updated the spreadsheet to reflect the right frequency for TGP-LP. I will do the same for TGP-H/TGP-K and MCC once I get the following confirmation: JM – can you confirm if the same is done for TGP-H and TGP-K? Ashish – can you confirm if MCC follow TGP-LP (200/400Mhz selectable?) -Khee Wooi
Note on AS34: Author: assume LMT3D8 (MTL GEN) for PCH can give enough margin to meeting 400MHz w/ 1.25x PV. In SOC TSMC process, Min PV Freq 500MHz/435MHz, taget PV Freq is 800Mhz/580MHz [2/17/2021] PCR # 1508842429 [MTP-S] Clock source change for ESE and CSE - iSCLK to implement new dividers and outputs for ESE and CSE clocks from PCH-S REF38p4PLL - with div8 post divider, REF38p4PLL supply CSE with 398MHz, 1.25x PV margin, (negligibly slower than the targeted 400MHz from ACRO) - with div12 post divider, REF38p4PLL supply ESE wih 265.5MHz, 1.5x PV margin, (comparable with original 256MHz from MainPLL)
Note on AT34: Author: PCR14011363391 SoC team ask for 307.2MHz. for PV/SD. iSClk to use new ESE SAI policy for divider that is used for generating ESE fast_clk Clock from MainPLL (i.e, 307.2MHz) KM: PCH have slower process, we might need request 266Mhz YS: 256MHz The next slower clock that PLL can generate, Udy confirmed no boot performence impact with slower clock [2/17/2021] PCR # 1508842429 [MTP-S] Clock source change for ESE and CSE - iSCLK to implement new dividers and outputs for ESE and CSE clocks from PCH-S REF38p4PLL - with div8 post divider, REF38p4PLL supply CSE with 398MHz, 1.25x PV margin, (negligibly slower than the targeted 400MHz from ACRO) - with div12 post divider, REF38p4PLL supply ESE wih 265.5MHz, 1.5x PV margin, (comparable with original 256MHz from MainPLL)
Note on AW34: Author: MB: Reouven/Thripthi OK to lower security margin ESE 1.5 to 1.25 if run at 400Mhz?
Note on BB34: Author: There is a request to increase the clock frequency. No change until data is provided.
Note on AZ35: [Threaded comment] Your version of Excel allows you to read this threaded comment; however, any edits to it will get removed if the file is opened in a newer version of Excel. Learn more: https://go.microsoft.com/fwlink/?linkid=870924 Comment: 1000 Mhz @ 0.675V SSGNP(3Sigma) M40C Reply: This is pending TR Reply: No GV frequency support for Elasti
Note on BC35: [Threaded comment] Your version of Excel allows you to read this threaded comment; however, any edits to it will get removed if the file is opened in a newer version of Excel. Learn more: https://go.microsoft.com/fwlink/?linkid=870924 Comment: 1000 Mhz @ 0.675V SSGNP(3Sigma) M40C Reply: This is pending TR Reply: No GV frequency support for Elasti
Note on BE35: [Threaded comment] Your version of Excel allows you to read this threaded comment; however, any edits to it will get removed if the file is opened in a newer version of Excel. Learn more: https://go.microsoft.com/fwlink/?linkid=870924 Comment: 1000 Mhz @ 0.675V SSGNP(3Sigma) M40C Reply: This is pending TR Reply: No GV frequency support for Elasti
Note on AW36: Author: MB: Reouven/Thripthi OK to lower security margin ESE 1.5 to 1.25 if run at 400Mhz? KW: sync-up with KM for 400MHz with 1.5x PV, 11/16 - John Sell is ok for any range between 1.25-1.5x PV margin would be OK KM (11/16) : why not 290Mhz? OK with 1.25x margin
Note on AZ37: [Threaded comment] Your version of Excel allows you to read this threaded comment; however, any edits to it will get removed if the file is opened in a newer version of Excel. Learn more: https://go.microsoft.com/fwlink/?linkid=870924 Comment: For Min and Max Frequencies Supported refer to Integration Guide Reply: Elastic No GV support
Note on BC37: [Threaded comment] Your version of Excel allows you to read this threaded comment; however, any edits to it will get removed if the file is opened in a newer version of Excel. Learn more: https://go.microsoft.com/fwlink/?linkid=870924 Comment: For Min and Max Frequencies Supported refer to Integration Guide Reply: Elastic No GV support
Note on BE37: [Threaded comment] Your version of Excel allows you to read this threaded comment; however, any edits to it will get removed if the file is opened in a newer version of Excel. Learn more: https://go.microsoft.com/fwlink/?linkid=870924 Comment: For Min and Max Frequencies Supported refer to Integration Guide Reply: Elastic No GV support
Note on AE45: 4/9/18: (HSD-ES 1406976888)
Note on AF45: Author: 40KGates
Note on C48: Intel Processor Trace provides real time HW/FW debug capabilities. Please refer to Intel Software Developer Manual Chapter 36 for further details.
Note on X48: Yes for MinuteIA for not hooked up to PCH
Note on AB48: Yes for MinuteIA for not hooked up to PCH
Note on B51: Author:
Note on C57: Page based address mapping from linear to physical
Note on X57: Author: 3/25/15 update. 128 inheriting CSME2
Note on AN57: Author: Boot from* usage. Michael N will provide data for 128 KB. keep 64 KB until data is released. Arch: data how to use IOMMU table for it. Michael B added new mechanism to use DMA for UFS. There is a risk where legacy flow is needed in case of bug. AMT operation in Sx/CM3 with Boot from* , cannot easily recover contiguous reagion/space. Backup plan for Boot from* - boot vector directing CPU to our SRAM can we have those cycles bypass the transition table? AR: Michael B - SRAM allocation w/ IOMMU. ---> works with Michael N Instead of using IOMMU, the following solution is being suggested. Baseaddr/Limit - 256 KB. that would be mapped to the SRAM by HW. # The registers for the definition are already in HW. # Gabage collection is needed in Kernel, but it is already supposed. # Kernel has it, but currently it is a bit ugly, wanted to remove. # but seems to be bringing back it into Soteria. from Puru, IP loading is also causing the IOMMU shortage. It would be good if Michael N can provide the data for the IOMMU.
Note on AS58: Author: only for system boot which for MTL-M not in MTL-S
Note on AU58: Author: only for system boot which for MTL-M not in MTL-S
Note on Z61: 3/24/18. PCR: https://hsdes.intel.com/appstore/article/#/1406932774
Note on AA61: Author: https://hsdes.intel.com/appstore/article/#/1608117510
Note on AG61: From: Mendelson, Tsippy Sent: Wednesday, December 13, 2017 2:32 PM To: Lee, Khee Wooi <khee.wooi.lee@intel.com> Cc: Stevens, William A <william.a.stevens@intel.com> Subject: RE: EHL/MCC - CSE IP2/IP3 My understanding is that current findings on LKF show that supporting UFS requires 6 SRAM banks and 4 is not enough. I notified Praveen that they need to change this.
Note on AH61: Author: T.B.D
Note on AK61: From: Mendelson, Tsippy Sent: Wednesday, December 13, 2017 2:32 PM To: Lee, Khee Wooi <khee.wooi.lee@intel.com> Cc: Stevens, William A <william.a.stevens@intel.com> Subject: RE: EHL/MCC - CSE IP2/IP3 My understanding is that current findings on LKF show that supporting UFS requires 6 SRAM banks and 4 is not enough. I notified Praveen that they need to change this.
Note on AN61: From: Mendelson, Tsippy Sent: Wednesday, December 13, 2017 2:32 PM To: Lee, Khee Wooi <khee.wooi.lee@intel.com> Cc: Stevens, William A <william.a.stevens@intel.com> Subject: RE: EHL/MCC - CSE IP2/IP3 My understanding is that current findings on LKF show that supporting UFS requires 6 SRAM banks and 4 is not enough. I notified Praveen that they need to change this.
Note on AQ61: Author: SOC ask for die size reduction in ESE. FW team agreed to reduce the size due to some features dropped. Filed July 16, 2020. https://hsdes.intel.com/appstore/article/#/22011134573
Note on AR61: From: Mendelson, Tsippy Sent: Wednesday, December 13, 2017 2:32 PM To: Lee, Khee Wooi <khee.wooi.lee@intel.com> Cc: Stevens, William A <william.a.stevens@intel.com> Subject: RE: EHL/MCC - CSE IP2/IP3 My understanding is that current findings on LKF show that supporting UFS requires 6 SRAM banks and 4 is not enough. I notified Praveen that they need to change this.
Note on AS61: Author: Eli: need to be same as ADP-S, HW Arch WG: keep 1920KB is OK Udy: From CSE side, 1.6MB is enough, the reason Desktop has more (same delta was on LP/H) is because Servers are taking Desktop platform and running their FW there (SPS FW) which requires 1.92MB
Note on AT61: Author: MB: Udy will provide estamation.Xiaoyu provided SPDM implementation size estimate of 105K Udy: The latest addition on SPDM means can’t reduce ESE SRAM below 640KB
Note on AU61: Author: MTL-S.SOC.CSE will have to run full CSE FW OS which requires 768KB (6 banks). In addition, support new protocols for secure link between PCH and SOC (SPDM) and many unknow for MTL-S SOC die, additional 1 bank (128 KB) total of 896KB is required
Note on AV61: Author: MB: Confirmed Udy: No change from MTL-M here
Note on AW61: Author: MB: Udy and Eli to confirm. Current CSE size might be enough
Note on AX61: From: Mendelson, Tsippy Sent: Wednesday, December 13, 2017 2:32 PM To: Lee, Khee Wooi <khee.wooi.lee@intel.com> Cc: Stevens, William A <william.a.stevens@intel.com> Subject: RE: EHL/MCC - CSE IP2/IP3 My understanding is that current findings on LKF show that supporting UFS requires 6 SRAM banks and 4 is not enough. I notified Praveen that they need to change this.
Note on BB61: Author: This is T.B.D. Udy will provide the desire clock freq from performance expectation.
Note on AB62: Author: * No server features to drive above ICP-LP ROM size.
Note on AC62: Author: ^ 12/12/16: based on initial discussion only with Will
Note on AF62: Author: * No server features to drive above ICP-LP ROM size.
Note on AI62: Author: ^ 12/12/16: based on initial discussion only with Will
Note on AS62: Author: Udy: PCH.CSE own DNX, need to have larger RPM
Note on AT62: Author: Udy: Min size for CSE/ESE ROMs (assuming no DNX no UFS support)
Note on AU62: Author: 96 KB as Min size for CSE/ESE ROMs (assuming no DNX no UFS support). Smaller than Soc.CSE ROM in MTL-M
Note on AV62: Author: MB : SPDM in SOC-S ROM for key exchange may grow ROM size. Although secure channel establishment in ROM is desired for SVN protection, we are not going to ask it for MTL -S. So size can be kept at 96K. Udy: Min size for CSE/ESE ROMs (assuming no DNX no UFS support)
Note on AR64: [Threaded comment] Your version of Excel allows you to read this threaded comment; however, any edits to it will get removed if the file is opened in a newer version of Excel. Learn more: https://go.microsoft.com/fwlink/?linkid=870924 Comment: SRAM Power gating occurs with Logic and FW cannot individually power up and power gate each bank
Note on AX64: [Threaded comment] Your version of Excel allows you to read this threaded comment; however, any edits to it will get removed if the file is opened in a newer version of Excel. Learn more: https://go.microsoft.com/fwlink/?linkid=870924 Comment: SRAM Power gating occurs with Logic and FW cannot individually power up and power gate each bank
Note on AZ64: [Threaded comment] Your version of Excel allows you to read this threaded comment; however, any edits to it will get removed if the file is opened in a newer version of Excel. Learn more: https://go.microsoft.com/fwlink/?linkid=870924 Comment: SRAM Power gating occurs with Logic and FW cannot individually power up and power gate each bank
Note on BC64: [Threaded comment] Your version of Excel allows you to read this threaded comment; however, any edits to it will get removed if the file is opened in a newer version of Excel. Learn more: https://go.microsoft.com/fwlink/?linkid=870924 Comment: SRAM Power gating occurs with Logic and FW cannot individually power up and power gate each bank
Note on BE64: [Threaded comment] Your version of Excel allows you to read this threaded comment; however, any edits to it will get removed if the file is opened in a newer version of Excel. Learn more: https://go.microsoft.com/fwlink/?linkid=870924 Comment: SRAM Power gating occurs with Logic and FW cannot individually power up and power gate each bank
Note on Y70: Author: * Per Daniel’s input on 5/19/16
Note on AE70: Can exclude if there is area concern
Note on AW70: Author: KW: sync up with Xiaoyu and Yanai if keep the SM4 for possible potiential usage
Note on BB71: Author: No need paging DMA. However, keep it unless ROM team ask for removing it. Yanai/Eli will answer.
Note on Y73: Author: * Per Daniel’s input on 5/19/16
Note on AE73: Can exclude if there is area concern
Note on AW73: Author: MB: big risk to not have paging. MK: keep HW support in case FW can take usage. (FW currently plan not support paging)
Note on AB79: See PCR: https://hsdes.intel.com/resource/1406571432 Due to CTECH library version constraints for ICP-H the CTECH cells used to preserve xor trees, which add DPA resistance to AES ciphers, could not be added. Instead the xor chains are implemented as regular Verilog operators and synthesized. Currently ICP-H, LKF and TGP-LP have AES DPA protection enabled. In LKF and TGP the xor gates are implemented with CTECH cells but in ICP-H are implemented with verilog operators.
Note on Y81: Author: * Per Daniel’s input on 5/19/16
Note on AE81: Can exclude if there is area concern
Note on Y82: Author: * Per Daniel’s input on 5/19/16
Note on AE82: Can exclude if there is area concern
Note on AP83: Author: This is still needed for PAVP
Note on AS83: Author: This is still needed for PAVP
Note on AU83: Author: This is still needed for PAVP
Note on BA83: Author: AMT uses MD5/SHA1
Note on Y86: Author: * Per Daniel’s input on 5/19/16
Note on AE86: Can exclude if there is area concern
Note on AQ86: Author: AMT and TPM only
Note on AR86: Author: AMT and TPM only
Note on AT86: Author: AMT and TPM only
Note on AU86: Author: Eli: usage is for AMT and TPM only, shall be "No" for CSE
Note on AV86: Author: AMT and TPM only
Note on AW86: Author: AMT and TPM only
Note on AX86: Author: AMT and TPM only
Note on AZ86: Author: AMT and TPM only
Note on BB86: Author: AMT and TPM only
Note on BC86: Author: AMT and TPM only
Note on BE86: Author: AMT and TPM only
Note on AE87: Needed for move to RSA3K/SHA-384 FW signing in TGP*
Note on AC89: Added SHA-384 mode starting TGP* as part of harderning changes
Note on AI89: Added SHA-384 mode starting TGP* as part of harderning changes
Note on AR89: [Threaded comment] Your version of Excel allows you to read this threaded comment; however, any edits to it will get removed if the file is opened in a newer version of Excel. Learn more: https://go.microsoft.com/fwlink/?linkid=870924 Comment: HECI extend registers not used for GSC
Note on AX89: [Threaded comment] Your version of Excel allows you to read this threaded comment; however, any edits to it will get removed if the file is opened in a newer version of Excel. Learn more: https://go.microsoft.com/fwlink/?linkid=870924 Comment: HECI extend registers not used for GSC
Note on AZ89: [Threaded comment] Your version of Excel allows you to read this threaded comment; however, any edits to it will get removed if the file is opened in a newer version of Excel. Learn more: https://go.microsoft.com/fwlink/?linkid=870924 Comment: HECI extend registers not used for GSC
Note on BC89: [Threaded comment] Your version of Excel allows you to read this threaded comment; however, any edits to it will get removed if the file is opened in a newer version of Excel. Learn more: https://go.microsoft.com/fwlink/?linkid=870924 Comment: HECI extend registers not used for GSC
Note on BE89: [Threaded comment] Your version of Excel allows you to read this threaded comment; however, any edits to it will get removed if the file is opened in a newer version of Excel. Learn more: https://go.microsoft.com/fwlink/?linkid=870924 Comment: HECI extend registers not used for GSC
Note on AQ90: Author: AMT only
Note on AR90: Author: AMT only
Note on AT90: Author: AMT only
Note on AU90: Author: Eli: check with Xiaoyu. HW WG: RC4 use for AMT only. CSE in SOC die do not usecase for AMT. Shall be No
Note on AV90: Author: AMT only
Note on AW90: Author: AMT only
Note on AX90: Author: AMT only
Note on AZ90: Author: AMT only
Note on BB90: Author: AMT only
Note on BC90: Author: AMT only
Note on BE90: Author: AMT only
Note on C91: Author: can support 256 bits operand is supported.
Note on C92: Author: No support below 256 bits operand. 512, 768, 1024 bits operand are supported.
Note on AE92: Needed for move to RSA3K/SHA-384 FW signing in TGP*
Note on AP93: Author: Keep, but can be no ECO
Note on AS93: Author: Keep, but can be no ECO [YS] 9/17 PCR #22011432469, add gKey0/2 supprt in CSME for survivability of PAVP, DRM key wrap potiential usage
Note on AU93: Author: GKEY0 and GKEY2 are needed for GSC backup. No need for CSME [YS] 9/17 PCR #22011432469, add gKey0/2 supprt in CSME for survivability of PAVP, DRM key wrap potiential usage
Note on AW93: Author: GKEY0 and GKEY2 are needed for GSC backup. No need for CSME [YS] 9/17 PCR #22011432469, add gKey0/2 supprt in CSME for survivability of PAVP, DRM key wrap potiential usage 11/19 Yanai: OK to keep it
Note on BA93: Author: Keep, but can be no ECO
Note on V94: Author: * GKEY1 is used in server platform too
Note on AW94: Author: Yanai:unify the 2 engines under the CSE HW while making sure it would operates with ESE keys (Gkey1, Chipset Key, On-Die-CA etc.) from iKGF. (11/16/20) same as MTL-M ESE, including HVM fuse config. No new DCN required
Note on C95: [Threaded comment] Your version of Excel allows you to read this threaded comment; however, any edits to it will get removed if the file is opened in a newer version of Excel. Learn more: https://go.microsoft.com/fwlink/?linkid=870924 Comment: Gkey2 is no longer used for pavp module encryption starting MTL-M for GSC
Note on AP95: Author: Back up for GSC
Note on AQ95: Author: This is for FW image encryotion Root Key
Note on AS95: Author: Back up for GSC [YS] 9/17 PCR #22011432469, add gKey0/2 supprt in CSME for survivability of PAVP, DRM key wrap potiential usage
Note on AT95: Author: This is for FW image encryotion Root Key
Note on AU95: Author: GKEY0 and GKEY2 are needed for GSC backup. No need for CSME [YS] 9/17 PCR #22011432469, add gKey0/2 supprt in CSME for survivability of PAVP, DRM key wrap potiential usage
Note on AV95: Author: This is for FW image encryotion Root Key
Note on AW95: Author: This is for FW image encryotion Root Key
Note on AY95: [Threaded comment] Your version of Excel allows you to read this threaded comment; however, any edits to it will get removed if the file is opened in a newer version of Excel. Learn more: https://go.microsoft.com/fwlink/?linkid=870924 Comment: Punit encryption key wrapped with G2 in DG1/DG2
Note on BA95: Author: This is for GSC. Yanai will answer if it's needed or not
Note on BB95: Author: This is for FW image encryotion Root Key
Note on BD95: [Threaded comment] Your version of Excel allows you to read this threaded comment; however, any edits to it will get removed if the file is opened in a newer version of Excel. Learn more: https://go.microsoft.com/fwlink/?linkid=870924 Comment: Punit encryption key wrapped with G2 in DG1/DG2
Note on AR97: [Threaded comment] Your version of Excel allows you to read this threaded comment; however, any edits to it will get removed if the file is opened in a newer version of Excel. Learn more: https://go.microsoft.com/fwlink/?linkid=870924 Comment: 256 bit key used for PAVP FW encryption
Note on AZ97: [Threaded comment] Your version of Excel allows you to read this threaded comment; however, any edits to it will get removed if the file is opened in a newer version of Excel. Learn more: https://go.microsoft.com/fwlink/?linkid=870924 Comment: pavp FW encryption
Note on BC97: [Threaded comment] Your version of Excel allows you to read this threaded comment; however, any edits to it will get removed if the file is opened in a newer version of Excel. Learn more: https://go.microsoft.com/fwlink/?linkid=870924 Comment: pavp FW encryption
Note on BE97: [Threaded comment] Your version of Excel allows you to read this threaded comment; however, any edits to it will get removed if the file is opened in a newer version of Excel. Learn more: https://go.microsoft.com/fwlink/?linkid=870924 Comment: pavp FW encryption
Note on C98: “The #128bit slot inlcude slot0/1 which are reserved and cannot be used by FW for other purposes.”
Note on AS98: Author: might need more 256 slot. Confirm with Yanai Yanai: keep same as MTL-M even though it is prefered to have less 128bitSlot, add more 256bitSlot and 384bitSlot. Optimize the size of SKS in LNL.
Note on AT98: Author: might need more 256 slot. Confirm with Yanai Yanai: keep same as MTL-M even though it is prefered to have less 128bitSlot, add more 256bitSlot and 384bitSlot. Optimize the size of SKS in LNL.
Note on AU98: Author: might need more 256 slot. Confirm with Yanai Yanai: keep same as MTL-M even though it is prefered to have less 128bitSlot, add more 256bitSlot and 384bitSlot. Optimize the size of SKS in LNL.
Note on AV98: Author: might need more 256 slot. Confirm with Yanai Yanai: keep same as MTL-M even though it is prefered to have less 128bitSlot, add more 256bitSlot and 384bitSlot. Optimize the size of SKS in LNL.
Note on AW98: Author: might need more 256 slot. Confirm with Yanai Yanai: keep same as MTL-M even though it is prefered to have less 128bitSlot, add more 256bitSlot and 384bitSlot. Optimize the size of SKS in LNL. KW: 11/13/202 - sync-up with Yanai Yanai (11/19): yes, keep same as CSE/ESE
Note on AX98: Author: might need more 256 slot. Confirm with Yanai Yanai: keep same as MTL-M even though it is prefered to have less 128bitSlot, add more 256bitSlot and 384bitSlot. Optimize the size of SKS in LNL.
Note on AZ98: Author: might need more 256 slot. Confirm with Yanai Yanai: keep same as MTL-M even though it is prefered to have less 128bitSlot, add more 256bitSlot and 384bitSlot. Optimize the size of SKS in LNL.
Note on BC98: Author: might need more 256 slot. Confirm with Yanai Yanai: keep same as MTL-M even though it is prefered to have less 128bitSlot, add more 256bitSlot and 384bitSlot. Optimize the size of SKS in LNL.
Note on BE98: Author: might need more 256 slot. Confirm with Yanai Yanai: keep same as MTL-M even though it is prefered to have less 128bitSlot, add more 256bitSlot and 384bitSlot. Optimize the size of SKS in LNL.
Note on AP100: Author: ECDSA Lambda/k input supported Cannot be programmed by FW anymore Due to the change Timing/Power can be changed with this Random number. SV team needs to make sure the Lamda/K are properly programmed by HW.
Note on AQ100: Author: Updated on Mar. 18. This is POC feature. From Arch, it is recommended to integrate.
Note on AS100: Author: ECDSA Lambda/k input supported Cannot be programmed by FW anymore Due to the change Timing/Power can be changed with this Random number. SV team needs to make sure the Lamda/K are properly programmed by HW.
Note on AT100: Author: Shalini: to confirm if might need TRNG for both Die YS: DRNG deliver to both PCH and SoC die
Note on AU100: Author: ECDSA Lambda/k input supported Cannot be programmed by FW anymore Due to the change Timing/Power can be changed with this Random number. SV team needs to make sure the Lamda/K are properly programmed by HW.
Note on BA100: Author: ECDSA Lambda/k input supported Cannot be programmed by FW anymore Due to the change Timing/Power can be changed with this Random number. SV team needs to make sure the Lamda/K are properly programmed by HW.
Note on BB100: Author: Updated on Mar. 18. This is POC feature. From Arch, it is recommended to integrate.
Note on AS102: Author: The PCH die is Samsung process, potiential use of PUF( ADP-S has PUF). MB: there might be security concern (TCB) for having PUF in CSME. It shall be either stand alone or in ESE. decision Regarding to PCH-ESE PUF support: Although PUF protection for keys is desired, we are not going to ask for it on MTL -S (as the only reason to have it is protection of secure channel but this is already “broken” on SoC side). So can continue having PCH-CSME own PUF without dependencies by PCH-ESE.
Note on AV102: Author: shall be No Puf for MTL-M and MTL-S
Note on AW102: Author: shall be No Puf for MTL-M and MTL-S
Note on AE105: 6/7/17: needed for PCIe Link encryption
Note on AT107: Author: MB: may need for secure channel protection through eSPI link KW: confirmed it need to be yes
Note on BA107: Author: This is No when ECC Gen2 Hardened is Yes.
Note on BB107: Author: This is No when ECC Gen2 Hardened is Yes.
Note on AI111: Author: Updated This is for only standalone (strap)
Note on C115: Host-CSE interface for message passing between the Host CPU and the CSE.
Note on Z115: Author: * 1/11/17 [Daniel]: For Boot From * storage proxy message from CSE.
Note on AA115: Author: * 1/11/17 [Daniel]: For Boot From * storage proxy message from CSE.
Note on AN115: Author: HECI1 - Host MEI driver HECI2 - SMM and other BIOS service (BIOS storage client) HECI3 - WLAN trying to use it
Note on AQ115: Author: Minimum configurations (don't need HECI though) HECI1 - Host MEI driver HECI2 - SMM and other BIOS service (BIOS storage client) HECI3 - WLAN trying to use it Need additional PCR to remove
Note on AR115: Author: Minimum configurations (don't need HECI though) HECI1 - Host MEI driver HECI2 - SMM and other BIOS service (BIOS storage client) HECI3 - WLAN trying to use it Need additional PCR to remove
Note on AT115: Author: Minimum configurations (don't need HECI though) HECI1 - Host MEI driver HECI2 - SMM and other BIOS service (BIOS storage client) HECI3 - WLAN trying to use it Need additional PCR to remove
Note on AU115: Author: Eli: keep it for now if it might be No for SOC
Note on AV115: Author: Minimum configurations (don't need HECI though) HECI1 - Host MEI driver HECI2 - SMM and other BIOS service (BIOS storage client) HECI3 - WLAN trying to use it Need additional PCR to remove
Note on AW115: Author: Minimum configurations (don't need HECI though) HECI1 - Host MEI driver HECI2 - SMM and other BIOS service (BIOS storage client) HECI3 - WLAN trying to use it Need additional PCR to remove
Note on AX115: Author: Minimum configurations (don't need HECI though) HECI1 - Host MEI driver HECI2 - SMM and other BIOS service (BIOS storage client) HECI3 - WLAN trying to use it Need additional PCR to remove
Note on AY115: Author: HECI1 - Host MEI driver HECI2 - SMM and other BIOS service (BIOS storage client) HECI3 - WLAN trying to use it
Note on AZ115: Author: Minimum configurations (don't need HECI though) HECI1 - Host MEI driver HECI2 - SMM and other BIOS service (BIOS storage client) HECI3 - WLAN trying to use it Need additional PCR to remove
Note on BB115: Author: Minimum configurations (don't need HECI though) HECI1 - TDX driver on OS HECI2 - SMM and other BIOS service (BIOS storage client) HECI3 - No usage Need additional PCR to remove
Note on BC115: Author: Minimum configurations (don't need HECI though) HECI1 - Host MEI driver HECI2 - SMM and other BIOS service (BIOS storage client) HECI3 - WLAN trying to use it Need additional PCR to remove
Note on BD115: Author: HECI1 - Host MEI driver HECI2 - SMM and other BIOS service (BIOS storage client) HECI3 - WLAN trying to use it
Note on BE115: Author: Minimum configurations (don't need HECI though) HECI1 - Host MEI driver HECI2 - SMM and other BIOS service (BIOS storage client) HECI3 - WLAN trying to use it Need additional PCR to remove
Note on AY119: [Threaded comment] Your version of Excel allows you to read this threaded comment; however, any edits to it will get removed if the file is opened in a newer version of Excel. Learn more: https://go.microsoft.com/fwlink/?linkid=870924 Comment: same parameter but differnt value
Note on BD119: [Threaded comment] Your version of Excel allows you to read this threaded comment; however, any edits to it will get removed if the file is opened in a newer version of Excel. Learn more: https://go.microsoft.com/fwlink/?linkid=870924 Comment: same parameter but differnt value
Note on C120: HW support for Trusted Platform Module (TPM) interface with CSE firmware to provide secure and sealed storage and attestation services to the platform.
Note on AQ120: Author: FTPM_DISABLE=1
Note on AR120: Author: FTPM_DISABLE=1
Note on AT120: Author: FTPM_DISABLE=1
Note on AV120: Author: FTPM_DISABLE=1
Note on AW120: Author: FTPM_DISABLE=1
Note on AX120: Author: FTPM_DISABLE=1
Note on AZ120: Author: FTPM_DISABLE=1
Note on BB120: Author: FTPM_DISABLE=1
Note on BC120: Author: FTPM_DISABLE=1
Note on BE120: Author: FTPM_DISABLE=1
Note on AQ121: Author: FTPM_DISABLE=1
Note on AR121: Author: FTPM_DISABLE=1
Note on AT121: Author: FTPM_DISABLE=1
Note on AV121: Author: FTPM_DISABLE=1
Note on AW121: Author: FTPM_DISABLE=1
Note on AX121: Author: FTPM_DISABLE=1
Note on AZ121: Author: FTPM_DISABLE=1
Note on BB121: Author: FTPM_DISABLE=1
Note on BC121: Author: FTPM_DISABLE=1
Note on BE121: Author: FTPM_DISABLE=1
Note on V122: Author: ** LT Cycle is forward looking for EBG. 4/16/15 update: LT cycle only.
Note on AB122: Author: ** LT Cycle is forward looking for EBG. 4/16/15 update: LT cycle only.
Note on AF122: Author: ** LT Cycle is forward looking for EBG. 4/16/15 update: LT cycle only.
Note on AQ122: Author: FTPM_DISABLE=1
Note on AR122: Author: FTPM_DISABLE=1
Note on AS122: Author: Eli: confirm with Khee Wooi DMI might not take LT Cycle KW: Ruben agree LT cycle go through DMI to/from CSME. Ruben: according to the latest MTL OS memory access architecture, no more LT cycle to be used. LT_SAI injection flow is introduced, and all memory access go thorugh MMIO. this apply to MTL-M CSME as well
Note on AT122: Author: FTPM_DISABLE=1
Note on AV122: Author: FTPM_DISABLE=1
Note on AW122: Author: FTPM_DISABLE=1
Note on AX122: Author: FTPM_DISABLE=1
Note on AZ122: Author: FTPM_DISABLE=1
Note on BB122: Author: FTPM_DISABLE=1
Note on BC122: Author: FTPM_DISABLE=1
Note on BE122: Author: FTPM_DISABLE=1
Note on AP123: Author: We need this for secure boot 1.1 (no Secure boot 2.x on MTL) The Host Assisted Windows will be increased from 256KB to 1MB. PCR will be defined.
Note on AQ123: Author: This configuration is not needed. However, this needs to be "Yes" since there is no knobs to disable this feature
Note on AR123: Author: This configuration is not needed. However, this needs to be "Yes" since there is no knobs to disable this feature
Note on AS123: Author: We need this for secure boot 1.1 (no Secure boot 2.x on MTL) The Host Assisted Windows will be increased from 256KB to 1MB. PCR will be defined.
Note on AT123: Author: This configuration is not needed. However, this needs to be "Yes" since there is no knobs to disable this feature Ruben and MB: LT Range usage (fTPM and secure boot) are in PCH csme. Not for ESE nor CSE SoC.
Note on AU123: Author: This configuration is not needed. However, this needs to be "Yes" since there is no knobs to disable this feature
Note on AV123: Author: On MTL, no secure boot for ESE. This configuration is not needed. However, this needs to be "Yes" since there is no knobs to disable this feature
Note on AW123: Author: On MTL, no secure boot for ESE. This configuration is not needed. However, this needs to be "Yes" since there is no knobs to disable this feature
Note on AX123: Author: This configuration is not needed. However, this needs to be "Yes" since there is no knobs to disable this feature
Note on AY123: Author: This configuration is not needed. However, this needs to be "Yes" since there is no knobs to disable this feature
Note on AZ123: Author: This configuration is not needed. However, this needs to be "Yes" since there is no knobs to disable this feature
Note on BA123: Author: We need this for secure boot 1.1 (no Secure boot 2.x on MTL) The Host Assisted Windows will be increased from 256KB to 1MB. PCR will be defined.
Note on BB123: Author: This configuration is not needed. However, this needs to be "Yes" since there is no knobs to disable this feature
Note on BC123: Author: This configuration is not needed. However, this needs to be "Yes" since there is no knobs to disable this feature
Note on BD123: Author: This configuration is not needed. However, this needs to be "Yes" since there is no knobs to disable this feature
Note on BE123: Author: This configuration is not needed. However, this needs to be "Yes" since there is no knobs to disable this feature
Note on V124: Author: * For AnC
Note on W124: Author: ** Not required OK to simplify design
Note on AB124: Author: * For AnC
Note on AF124: Author: * For AnC
Note on AQ124: Author: This configuration is not needed. However, this needs to be "Yes" since there is no knobs to disable this feature
Note on AR124: Author: This configuration is not needed. However, this needs to be "Yes" since there is no knobs to disable this feature
Note on AT124: Author: On MTL, no secure boot for ESE. This configuration is not needed. However, this needs to be "Yes" since there is no knobs to disable this feature
Note on AU124: Author: This configuration is not needed. However, this needs to be "Yes" since there is no knobs to disable this feature
Note on AV124: Author: On MTL, no secure boot for ESE. This configuration is not needed. However, this needs to be "Yes" since there is no knobs to disable this feature
Note on AW124: Author: On MTL, no secure boot for ESE. This configuration is not needed. However, this needs to be "Yes" since there is no knobs to disable this feature
Note on AX124: Author: This configuration is not needed. However, this needs to be "Yes" since there is no knobs to disable this feature
Note on AY124: Author: This configuration is not needed. However, this needs to be "Yes" since there is no knobs to disable this feature
Note on AZ124: Author: This configuration is not needed. However, this needs to be "Yes" since there is no knobs to disable this feature
Note on BA124: Author: This configuration is not needed. However, this needs to be "Yes" since there is no knobs to disable this feature
Note on BC124: Author: This configuration is not needed. However, this needs to be "Yes" since there is no knobs to disable this feature
Note on BD124: Author: This configuration is not needed. However, this needs to be "Yes" since there is no knobs to disable this feature
Note on BE124: Author: This configuration is not needed. However, this needs to be "Yes" since there is no knobs to disable this feature
Note on W125: Author: ** For IE verified boot
Note on AQ125: Author: This configuration is not needed. However, this needs to be "Yes" since there is no knobs to disable this feature
Note on AR125: Author: This configuration is not needed. However, this needs to be "Yes" since there is no knobs to disable this feature
Note on AT125: Author: On MTL, no secure boot for ESE. This configuration is not needed. However, this needs to be "Yes" since there is no knobs to disable this feature
Note on AU125: Author: This configuration is not needed. However, this needs to be "Yes" since there is no knobs to disable this feature
Note on AV125: Author: On MTL, no secure boot for ESE. This configuration is not needed. However, this needs to be "Yes" since there is no knobs to disable this feature
Note on AW125: Author: On MTL, no secure boot for ESE. This configuration is not needed. However, this needs to be "Yes" since there is no knobs to disable this feature
Note on AX125: Author: This configuration is not needed. However, this needs to be "Yes" since there is no knobs to disable this feature
Note on AY125: Author: This configuration is not needed. However, this needs to be "Yes" since there is no knobs to disable this feature
Note on AZ125: Author: This configuration is not needed. However, this needs to be "Yes" since there is no knobs to disable this feature
Note on BC125: Author: This configuration is not needed. However, this needs to be "Yes" since there is no knobs to disable this feature
Note on BD125: Author: This configuration is not needed. However, this needs to be "Yes" since there is no knobs to disable this feature
Note on BE125: Author: This configuration is not needed. However, this needs to be "Yes" since there is no knobs to disable this feature
Note on AQ126: Author: SE_DISABLE=1
Note on AR126: Author: SE_DISABLE=1
Note on AT126: Author: SE_DISABLE=1
Note on AV126: Author: SE_DISABLE=1
Note on AW126: Author: SE_DISABLE=1
Note on AX126: Author: SE_DISABLE=1
Note on AZ126: Author: SE_DISABLE=1
Note on BB126: Author: SE_DISABLE=1
Note on BC126: Author: SE_DISABLE=1
Note on BE126: Author: SE_DISABLE=1
Note on AQ127: Author: MSG_DISABLE=1
Note on AR127: Author: MSG_DISABLE=1
Note on AT127: Author: MSG_DISABLE=1
Note on AV127: Author: MSG_DISABLE=1
Note on AW127: Author: MSG_DISABLE=1
Note on AX127: Author: MSG_DISABLE=1
Note on AZ127: Author: MSG_DISABLE=1
Note on BB127: Author: MSG_DISABLE=1
Note on BC127: Author: MSG_DISABLE=1
Note on BE127: Author: MSG_DISABLE=1
Note on AQ128: Author: PP_DISABLE=1
Note on AR128: Author: PP_DISABLE=1
Note on AT128: Author: PP_DISABLE=1
Note on AV128: Author: PP_DISABLE=1
Note on AW128: Author: PP_DISABLE=1
Note on AX128: Author: PP_DISABLE=1
Note on AZ128: Author: PP_DISABLE=1
Note on BB128: Author: PP_DISABLE=1
Note on BC128: Author: PP_DISABLE=1
Note on BE128: Author: PP_DISABLE=1
Note on AQ129: Author: KEY_LOCKER_DISABLE=1
Note on AR129: Author: KEY_LOCKER_DISABLE=1
Note on AT129: Author: KEY_LOCKER_DISABLE=1
Note on AU129: Author: can't both CSME and CSE to be yes. Yes for CSME, No for CSE
Note on AV129: Author: KEY_LOCKER_DISABLE=1
Note on AW129: Author: KEY_LOCKER_DISABLE=1
Note on AX129: Author: KEY_LOCKER_DISABLE=1
Note on AZ129: Author: KEY_LOCKER_DISABLE=1
Note on BA129: Author: KEY_LOCKER_DISABLE=1
Note on BC129: Author: KEY_LOCKER_DISABLE=1
Note on BE129: Author: KEY_LOCKER_DISABLE=1
Note on AE130: Kep for HW consistency
Note on AF130: Author: * Keep for HW consistency only. Server is using a save and restore flow through HECI instead of LT registers.
Note on AQ130: Author: TME_EPHM_KEY_DIS=1
Note on AR130: Author: TME_EPHM_KEY_DIS=1
Note on AT130: Author: TME_EPHM_KEY_DIS=1
Note on AU130: Author: Yes for CSME, no for CSE
Note on AV130: Author: TME_EPHM_KEY_DIS=1
Note on AW130: Author: TME_EPHM_KEY_DIS=1
Note on AX130: Author: TME_EPHM_KEY_DIS=1
Note on AZ130: Author: TME_EPHM_KEY_DIS=1
Note on BA130: Author: TME_EPHM_KEY_DIS=1
Note on BB130: Author: TME_EPHMK_NUM = 2
Note on BC130: Author: TME_EPHM_KEY_DIS=1
Note on BE130: Author: TME_EPHM_KEY_DIS=1
Note on AU131: Author: Yes for CSME, No for CSE
Note on C132: Author: Starting MTL when LT cycle is deprecated. LT registers is used to refer to address range i.e 0XFED4XXXX and 0XFED5XXXX accesses through MMIO cycles with SAI check
Note on AU132: Author: work with Eli and Ruben
Note on AW132: Author: Starting MTL when LT cycle is deprecated. LT registers is used to refer to address range i.e 0XFED4XXXX and 0XFED5XXXX accesses through MMIO cycles with SAI check
Note on AQ133: Author: Currently expected same capability to EBG (only for HW autonomous CSE reset)
Note on AR133: Author:
Note on AT133: Author: Currently expected same capability to EBG (only for HW autonomous CSE reset)
Note on AV133: Author: Currently expected same capability to EBG (only for HW autonomous CSE reset)
Note on AW133: Author: Currently expected same capability to EBG (only for HW autonomous CSE reset)
Note on AX133: Author:
Note on AZ133: Author:
Note on BB133: Author: Similar mailbox will be added by another DCN
Note on BC133: Author:
Note on BE133: Author:
Note on AQ134: Author: This configuration is not needed. Due to the HW bug, the knob is not implemented. However, this needs to be "Yes" since there is no knobs to disable this feature
Note on AR134: Author: This configuration is not needed. Due to the HW bug, the knob is not implemented. However, this needs to be "Yes" since there is no knobs to disable this feature
Note on AT134: Author: This configuration is not needed. Due to the HW bug, the knob is not implemented. However, this needs to be "Yes" since there is no knobs to disable this feature YS: during CCB review, it was confirmed that from MTL, RTL has implemented the knob to yes/no enabling/disabling the feature. we change yes** to "No"
Note on AV134: Author: This configuration is not needed. Due to the HW bug, the knob is not implemented. However, this needs to be "Yes" since there is no knobs to disable this feature YS: during CCB review, it was confirmed that from MTL, RTL has implemented the knob to yes/no enabling/disabling the feature. we change yes** to "No"
Note on AW134: Author: This configuration is not needed. Due to the HW bug, the knob is not implemented. However, this needs to be "Yes" since there is no knobs to disable this feature YS: during CCB review, it was confirmed that from MTL, RTL has implemented the knob to yes/no enabling/disabling the feature. we change yes** to "No"
Note on AX134: Author: This configuration is not needed. Due to the HW bug, the knob is not implemented. However, this needs to be "Yes" since there is no knobs to disable this feature YS: during CCB review, it was confirmed that from MTL, RTL has implemented the knob to yes/no enabling/disabling the feature. we change yes** to "No"
Note on AZ134: Author: This configuration is not needed. Due to the HW bug, the knob is not implemented. However, this needs to be "Yes" since there is no knobs to disable this feature YS: during CCB review, it was confirmed that from MTL, RTL has implemented the knob to yes/no enabling/disabling the feature. we change yes** to "No"
Note on BC134: Author: This configuration is not needed. Due to the HW bug, the knob is not implemented. However, this needs to be "Yes" since there is no knobs to disable this feature YS: during CCB review, it was confirmed that from MTL, RTL has implemented the knob to yes/no enabling/disabling the feature. we change yes** to "No"
Note on BE134: Author: This configuration is not needed. Due to the HW bug, the knob is not implemented. However, this needs to be "Yes" since there is no knobs to disable this feature YS: during CCB review, it was confirmed that from MTL, RTL has implemented the knob to yes/no enabling/disabling the feature. we change yes** to "No"
Note on C136: Support for receiving and transmitting register access VDMs.
Note on V136: Author: * Kept for legacy only. Use to use this for in-band PECI but switched to MCTP.
Note on AQ136: Author: RAVDM_DISABLE=1
Note on AR136: Author: RAVDM_DISABLE=1
Note on AT136: Author: RAVDM_DISABLE=1
Note on AU136: Author: FuSa, AMT/Odometer, KVM are the RAVDM usages, CSE in SOC do not have neither of this 3 usages. SKUing can be supported between SOC and PCH IP over eSPI OOB. Keep RAVDM/KVM in PCH.CSME
Note on AV136: Author: RAVDM_DISABLE=1
Note on AW136: Author: RAVDM_DISABLE=1
Note on AX136: Author: RAVDM_DISABLE=1
Note on AZ136: Author: RAVDM_DISABLE=1
Note on BC136: Author: RAVDM_DISABLE=1
Note on BE136: Author: RAVDM_DISABLE=1
Note on C140: Support for capturing VWM messages from GPIO controller
Note on AQ140: Author: GPIO_PROXY_VWM_EN
Note on AR140: Author: GPIO_PROXY_VWM_EN
Note on AT140: Author: GPIO_PROXY_VWM_EN
Note on AU140: Author: work with Eli and Ruben and Bryan D (SOC Arch) to confirm. SOC no GPIO, we can have it as generic feature, can be tieoff in SOC
Note on AV140: Author: GPIO_PROXY_VWM_EN
Note on AX140: Author: GPIO_PROXY_VWM_EN
Note on AZ140: Author: GPIO_PROXY_VWM_EN
Note on BC140: Author: GPIO_PROXY_VWM_EN
Note on BE140: Author: GPIO_PROXY_VWM_EN
Note on C141: Author: Parameter up to 32 12/30/2016: change from 8 to 1 for all projects since design never implemented 8 and there is no known usage to have more than 1
Note on AQ141: Author: No need, but the minumum number is 1.
Note on AR141: Author: No need, but the minumum number is 1.
Note on AT141: Author: No need, but the minumum number is 1.
Note on AV141: Author: No need, but the minumum number is 1.
Note on AX141: Author: No need, but the minumum number is 1.
Note on AZ141: Author: No need, but the minumum number is 1.
Note on BB141: Author: No need, but the minumum number is 1.
Note on BC141: Author: No need, but the minumum number is 1.
Note on BE141: Author: No need, but the minumum number is 1.
Note on C142: All IPC channels have 32DW IPC Message regsiters
Note on AP142: Author: ISH became POR due to cancelllation of ACE convergence.
Note on AQ142: Author: CD-ESE is remvoed due to No ESE on CD, and hard to get the information about the parameter
Note on AS142: Author: ISH will be in PCH, main service by PCH.CSME is to load ISH’s FW.
Note on BB142: Author: add ISH in case of FW service owner change.
Note on AW143: Author: MB: reserve the future posibility to communicate to ESE
Note on AG145: Added 9/28/18. PCR: 2205532397
Note on AS145: Author: Udy/KW: only the one in SOC will have IUNIT, not for CSME
Note on AU145: Author: It is easier for SOC CSE to support iUNIT since ithey are in same die. not in PCH CSME
Note on AW145: Author: MB: confirm if SOC has iUNIT Elena: FW has no Iunit support Michael K : check if SOC has IUNIT, if do, we shall have IPC 11/10-confirmed no iUnit in SOC
Note on BB145: Author: add IUNIT in case of FW service owner change.
Note on V146: No PUNIT in CDF. Added as backup
Note on AQ146: Author: For Storage/Verification services
Note on AT146: Author: MB: SoC CSE get Arb IFP from PCH ESE at RBE phase
Note on BB146: Author: T.B.D. This will be removed after 0.5 revision.
Note on AE147: This is actually not needed since TGP-K will remove the DSP, so will not have FW for IPC. DSP FW will not be loaded. Kept for consistency only
Note on AP147: Author: Reserved - not POR yet
Note on AQ147: Author: This is from MTL-CD ESE Die Manager Unit (BootFSM, SRFSM)
Note on BA147: Author: Reserved - not POR yet
Note on BB147: Author: This is from MTL-CD ESE Die Manager Unit (BootFSM, SRFSM)
Note on C148: Author: * 12/30/16: Was for CNVi but no usage & retasked for modem starting TGP-LP. CNVi moved to Channel 7 which was assigned to WFST but WFST never becomes POR.
Note on Z148: Author: ^^ CNV is discrete in LKF
Note on AA148: Author: ^^ CNV is discrete in LKF
Note on AC148: Author: For Modem starting TGP-LP ** No Modem integration in TGP-LP.
Note on AG148: From: Lee, Khee Wooi Sent: Tuesday, December 12, 2017 8:34 PM To: Jain, Praveen K <praveen.k.jain@intel.com> Cc: Klinglesmith, Michael T <michael.t.klinglesmith@intel.com>; Hunsaker, Mikal <mikal.hunsaker@intel.com>; Lee, Khee Wooi <khee.wooi.lee@intel.com> Subject: RE: MCC CSE Praveen, Thanks. No issue with including PMT, just a caveat: MCC team needs to take note to configure your IOSF-P fabric to hook up PMT IP, in addition to CSE. PMT IP is a standalone IOSF-P device, not inside the CSE IP boundary. Since MCC starting base is TGP-LP, your IOSF-P fabric will not have the PMT port by default, so just need to add. • For the record, I have updated the MCC row to include PMT – see table below. [PKJ] I am still trying to get the clarification from IOG folks on this requirement. So PMT option may still change. On a different note, I am planning to re-task CSE-Modem IPC channel (#6) to CSE-ISI, to avoid hardware changes. A few things need your confirmation: • Can you confirm MCC has no integrated modem? [PKJ] MCC has no integrated modem on die. • Can you confirm whether MCC has CNVi and IPU? – no hardware impact but we want to know for sure so that the IPC target Port-ID parameter is tied correctly. [PKJ] MCC has same CNVi as TGP-LP. IPU (assuming this refers to the camera unit) – Not in MCC. Not in JSL-compute die as well.
Note on AP148: Author: ACE replaces cAVS (no longer cAVS), but ACE doesn't replace ISH in this generation.
Note on AS148: Author: ACE replaces cAVS (no longer cAVS), but ACE doesn't replace ISH in this generation. 11/12/2020 PCR#1308084067: Keep ACE for safe to have, most likely not be used.
Note on BA148: Author: ACE replaces cAVS (no longer cAVS), but ACE doesn't replace ISH in this generation.
Note on BB148: Author: add ACE in case of FW service owner change.
Note on X149: Author: * WFST dropped from POR in ICP*
Note on AB149: Author: * WFST dropped from POR in ICP*
Note on AC149: Author: ** Permanently for CNVi starting TGP-LP
Note on AG149: From: Lee, Khee Wooi Sent: Tuesday, December 12, 2017 8:34 PM To: Jain, Praveen K <praveen.k.jain@intel.com> Cc: Klinglesmith, Michael T <michael.t.klinglesmith@intel.com>; Hunsaker, Mikal <mikal.hunsaker@intel.com>; Lee, Khee Wooi <khee.wooi.lee@intel.com> Subject: RE: MCC CSE Praveen, Thanks. No issue with including PMT, just a caveat: MCC team needs to take note to configure your IOSF-P fabric to hook up PMT IP, in addition to CSE. PMT IP is a standalone IOSF-P device, not inside the CSE IP boundary. Since MCC starting base is TGP-LP, your IOSF-P fabric will not have the PMT port by default, so just need to add. • For the record, I have updated the MCC row to include PMT – see table below. [PKJ] I am still trying to get the clarification from IOG folks on this requirement. So PMT option may still change. On a different note, I am planning to re-task CSE-Modem IPC channel (#6) to CSE-ISI, to avoid hardware changes. A few things need your confirmation: • Can you confirm MCC has no integrated modem? [PKJ] MCC has no integrated modem on die. • Can you confirm whether MCC has CNVi and IPU? – no hardware impact but we want to know for sure so that the IPC target Port-ID parameter is tied correctly. [PKJ] MCC has same CNVi as TGP-LP. IPU (assuming this refers to the camera unit) – Not in MCC. Not in JSL-compute die as well.
Note on AP149: Author: This will be removed.
Note on AQ149: Kakeda, Masahide Reserved for SOC-uCode ZBBed due to no runtime Pcode Patch support in ESE.
Note on AV149: Author: Reserved for SOC-uCode ZBBed due to no runtime Pcode Patch support in ESE.
Note on AW149: Author: instead of IPC1, would it be possible to place IPC 7 KW: no HW impact. OK to use ch 7 for PCH CSME
Note on BA149: Author: This will be removed.
Note on BB149: Kakeda, Masahide Reserved for SOC-uCode ZBBed due to no runtime Pcode Patch support in ESE.
Note on AQ150: Author: This configuration is not needed. However, this needs to be "Yes" since there is no knobs to disable this feature
Note on AR150: Author: This configuration is not needed. However, this needs to be "Yes" since there is no knobs to disable this feature
Note on AT150: Author: This configuration is not needed. However, this needs to be "Yes" since there is no knobs to disable this feature
Note on AV150: Author: This configuration is not needed. However, this needs to be "Yes" since there is no knobs to disable this feature
Note on AW150: Author: This configuration is not needed. However, this needs to be "Yes" since there is no knobs to disable this feature
Note on AX150: Author: This configuration is not needed. However, this needs to be "Yes" since there is no knobs to disable this feature
Note on AZ150: Author: This configuration is not needed. However, this needs to be "Yes" since there is no knobs to disable this feature
Note on BB150: Author: This configuration is not needed. However, this needs to be "Yes" since there is no knobs to disable this feature
Note on BC150: Author: This configuration is not needed. However, this needs to be "Yes" since there is no knobs to disable this feature
Note on BE150: Author: This configuration is not needed. However, this needs to be "Yes" since there is no knobs to disable this feature
Note on AP151: Author: Keep the GPIO logic and I/O for MTL SOC continues to hook up the pins with LPSS as that of in the RTL0.5 The feature is officially disabled
Note on AQ151: Author: Keep the GPIO logic and I/O for MTL SOC continues to hook up the pins with LPSS as that of in the RTL0.5 The feature is officially disabled
Note on AR151: Author: Keep the GPIO logic and I/O for MTL SOC continues to hook up the pins with LPSS as that of in the RTL0.5 The feature is officially disabled
Note on AS151: Author: Keep the GPIO logic and I/O for MTL SOC continues to hook up the pins with LPSS as that of in the RTL0.5 The feature is officially disabled
Note on AT151: Author: Keep the GPIO logic and I/O for MTL SOC continues to hook up the pins with LPSS as that of in the RTL0.5 The feature is officially disabled
Note on AU151: Author: work with Bryan D Keep the GPIO logic and I/O for MTL SOC continues to hook up the pins with LPSS as that of in the RTL0.5 The feature is officially disabled
Note on AV151: Author: Keep the GPIO logic and I/O for MTL SOC continues to hook up the pins with LPSS as that of in the RTL0.5 The feature is officially disabled
Note on AW151: Author: Keep the GPIO logic and I/O for MTL SOC continues to hook up the pins with LPSS as that of in the RTL0.5 The feature is officially disabled
Note on AX151: Author: Keep the GPIO logic and I/O for MTL SOC continues to hook up the pins with LPSS as that of in the RTL0.5 The feature is officially disabled
Note on AZ151: Author: Keep the GPIO logic and I/O for MTL SOC continues to hook up the pins with LPSS as that of in the RTL0.5 The feature is officially disabled
Note on BA151: Author: Keep the GPIO logic and I/O for MTL SOC continues to hook up the pins with LPSS as that of in the RTL0.5 The feature is officially disabled
Note on BB151: Author: Keep the GPIO logic and I/O for MTL SOC continues to hook up the pins with LPSS as that of in the RTL0.5 The feature is officially disabled
Note on BC151: Author: Keep the GPIO logic and I/O for MTL SOC continues to hook up the pins with LPSS as that of in the RTL0.5 The feature is officially disabled
Note on BE151: Author: Keep the GPIO logic and I/O for MTL SOC continues to hook up the pins with LPSS as that of in the RTL0.5 The feature is officially disabled
Note on V152: Author: * Simplify config and in case we need
Note on W152: Author: * Simplify config and in case we need
Note on AB152: Author: ** Needed for “Switchable eMMC for Host/IE Mutually Exclusive Usage”
Note on AF152: Author: ** Needed for “Switchable eMMC for Host/IE Mutually Exclusive Usage”
Note on AQ152: Author: This configuration is not needed. However, this needs to be "Yes" since there is no knobs to disable this feature
Note on AR152: Author: This configuration is not needed. However, this needs to be "Yes" since there is no knobs to disable this feature
Note on AT152: Author: This configuration is not needed. However, this needs to be "Yes" since there is no knobs to disable this feature
Note on AV152: Author: This configuration is not needed. However, this needs to be "Yes" since there is no knobs to disable this feature
Note on AX152: Author: This configuration is not needed. However, this needs to be "Yes" since there is no knobs to disable this feature
Note on AZ152: Author: This configuration is not needed. However, this needs to be "Yes" since there is no knobs to disable this feature
Note on BB152: Author: This configuration is not needed. However, this needs to be "Yes" since there is no knobs to disable this feature
Note on BC152: Author: This configuration is not needed. However, this needs to be "Yes" since there is no knobs to disable this feature
Note on BE152: Author: This configuration is not needed. However, this needs to be "Yes" since there is no knobs to disable this feature
Note on V153: Author: * Simplify config and in case we need
Note on W153: Author: * Simplify config and in case we need
Note on AB153: Author: ** Needed for “Switchable eMMC for Host/IE Mutually Exclusive Usage”
Note on AF153: Author: ** Needed for “Switchable eMMC for Host/IE Mutually Exclusive Usage”
Note on AQ153: Author: This configuration is not needed. However, this needs to be "Yes" since there is no knobs to disable this feature
Note on AR153: Author: This configuration is not needed. However, this needs to be "Yes" since there is no knobs to disable this feature
Note on AT153: Author: This configuration is not needed. However, this needs to be "Yes" since there is no knobs to disable this feature
Note on AV153: Author: This configuration is not needed. However, this needs to be "Yes" since there is no knobs to disable this feature
Note on AX153: Author: This configuration is not needed. However, this needs to be "Yes" since there is no knobs to disable this feature
Note on AZ153: Author: This configuration is not needed. However, this needs to be "Yes" since there is no knobs to disable this feature
Note on BB153: Author: This configuration is not needed. However, this needs to be "Yes" since there is no knobs to disable this feature
Note on BC153: Author: This configuration is not needed. However, this needs to be "Yes" since there is no knobs to disable this feature
Note on BE153: Author: This configuration is not needed. However, this needs to be "Yes" since there is no knobs to disable this feature
Note on AQ154: Author: This configuration is not needed. However, this needs to be "Yes" since there is no knobs to disable this feature
Note on AR154: Author: This configuration is not needed. However, this needs to be "Yes" since there is no knobs to disable this feature
Note on AT154: Author: This configuration is not needed. However, this needs to be "Yes" since there is no knobs to disable this feature
Note on AV154: Author: This configuration is not needed. However, this needs to be "Yes" since there is no knobs to disable this feature
Note on AX154: Author: This configuration is not needed. However, this needs to be "Yes" since there is no knobs to disable this feature
Note on AZ154: Author: This configuration is not needed. However, this needs to be "Yes" since there is no knobs to disable this feature
Note on BB154: Author: This configuration is not needed. However, this needs to be "Yes" since there is no knobs to disable this feature
Note on BC154: Author: This configuration is not needed. However, this needs to be "Yes" since there is no knobs to disable this feature
Note on BE154: Author: This configuration is not needed. However, this needs to be "Yes" since there is no knobs to disable this feature
Note on AP155: Author: Keep the GPIO logic and I/O for MTL SOC continues to hook up the pins with LPSS as that of in the RTL0.5 The feature is officially disabled
Note on AQ155: Author: Keep the GPIO logic and I/O for MTL SOC continues to hook up the pins with LPSS as that of in the RTL0.5 The feature is officially disabled
Note on AR155: Author: Keep the GPIO logic and I/O for MTL SOC continues to hook up the pins with LPSS as that of in the RTL0.5 The feature is officially disabled
Note on AS155: Author: Keep the GPIO logic and I/O for MTL SOC continues to hook up the pins with LPSS as that of in the RTL0.5 The feature is officially disabled
Note on AT155: Author: Keep the GPIO logic and I/O for MTL SOC continues to hook up the pins with LPSS as that of in the RTL0.5 The feature is officially disabled
Note on AU155: Author: Keep the GPIO logic and I/O for MTL SOC continues to hook up the pins with LPSS as that of in the RTL0.5 The feature is officially disabled
Note on AV155: Author: Keep the GPIO logic and I/O for MTL SOC continues to hook up the pins with LPSS as that of in the RTL0.5 The feature is officially disabled
Note on AW155: Author: Keep the GPIO logic and I/O for MTL SOC continues to hook up the pins with LPSS as that of in the RTL0.5 The feature is officially disabled
Note on AX155: Author: Keep the GPIO logic and I/O for MTL SOC continues to hook up the pins with LPSS as that of in the RTL0.5 The feature is officially disabled
Note on AZ155: Author: Keep the GPIO logic and I/O for MTL SOC continues to hook up the pins with LPSS as that of in the RTL0.5 The feature is officially disabled
Note on BA155: Author: Keep the GPIO logic and I/O for MTL SOC continues to hook up the pins with LPSS as that of in the RTL0.5 The feature is officially disabled
Note on BB155: Author: Keep the GPIO logic and I/O for MTL SOC continues to hook up the pins with LPSS as that of in the RTL0.5 The feature is officially disabled
Note on BC155: Author: Keep the GPIO logic and I/O for MTL SOC continues to hook up the pins with LPSS as that of in the RTL0.5 The feature is officially disabled
Note on BE155: Author: Keep the GPIO logic and I/O for MTL SOC continues to hook up the pins with LPSS as that of in the RTL0.5 The feature is officially disabled
Note on AP156: Author: Keep the GPIO logic and I/O for MTL SOC continues to hook up the pins with LPSS as that of in the RTL0.5 The feature is officially disabled
Note on AQ156: Author: Keep the GPIO logic and I/O for MTL SOC continues to hook up the pins with LPSS as that of in the RTL0.5 The feature is officially disabled
Note on AR156: Author: Keep the GPIO logic and I/O for MTL SOC continues to hook up the pins with LPSS as that of in the RTL0.5 The feature is officially disabled
Note on AS156: Author: Keep the GPIO logic and I/O for MTL SOC continues to hook up the pins with LPSS as that of in the RTL0.5 The feature is officially disabled
Note on AT156: Author: Keep the GPIO logic and I/O for MTL SOC continues to hook up the pins with LPSS as that of in the RTL0.5 The feature is officially disabled
Note on AU156: Author: Keep the GPIO logic and I/O for MTL SOC continues to hook up the pins with LPSS as that of in the RTL0.5 The feature is officially disabled
Note on AV156: Author: Keep the GPIO logic and I/O for MTL SOC continues to hook up the pins with LPSS as that of in the RTL0.5 The feature is officially disabled
Note on AW156: Author: Keep the GPIO logic and I/O for MTL SOC continues to hook up the pins with LPSS as that of in the RTL0.5 The feature is officially disabled
Note on AX156: Author: Keep the GPIO logic and I/O for MTL SOC continues to hook up the pins with LPSS as that of in the RTL0.5 The feature is officially disabled
Note on AZ156: Author: Keep the GPIO logic and I/O for MTL SOC continues to hook up the pins with LPSS as that of in the RTL0.5 The feature is officially disabled
Note on BA156: Author: Keep the GPIO logic and I/O for MTL SOC continues to hook up the pins with LPSS as that of in the RTL0.5 The feature is officially disabled
Note on BB156: Author: Keep the GPIO logic and I/O for MTL SOC continues to hook up the pins with LPSS as that of in the RTL0.5 The feature is officially disabled
Note on BC156: Author: Keep the GPIO logic and I/O for MTL SOC continues to hook up the pins with LPSS as that of in the RTL0.5 The feature is officially disabled
Note on BE156: Author: Keep the GPIO logic and I/O for MTL SOC continues to hook up the pins with LPSS as that of in the RTL0.5 The feature is officially disabled
Note on AW157: Author: confirm if any FW usage
Note on AB158: LP=LPSS
Note on AP158: Author: Keep the GPIO logic and I/O for MTL SOC continues to hook up the pins with LPSS as that of in the RTL0.5 The feature is officially disabled
Note on AS158: Author: Keep the GPIO logic and I/O for MTL SOC continues to hook up the pins with LPSS as that of in the RTL0.5 The feature is officially disabled
Note on AU158: Author: Keep the GPIO logic and I/O for MTL SOC continues to hook up the pins with LPSS as that of in the RTL0.5 The feature is officially disabled
Note on BA158: Author: Keep the GPIO logic and I/O for MTL SOC continues to hook up the pins with LPSS as that of in the RTL0.5 The feature is officially disabled
Note on AP162: Author: Keep the GPIO logic and I/O for MTL SOC continues to hook up the pins with LPSS as that of in the RTL0.5 The feature is officially disabled
Note on AS162: Author: Keep the GPIO logic and I/O for MTL SOC continues to hook up the pins with LPSS as that of in the RTL0.5 The feature is officially disabled
Note on AU162: Author: Keep the GPIO logic and I/O for MTL SOC continues to hook up the pins with LPSS as that of in the RTL0.5 The feature is officially disabled
Note on BA162: Author: Keep the GPIO logic and I/O for MTL SOC continues to hook up the pins with LPSS as that of in the RTL0.5 The feature is officially disabled
Note on AB163: LPSS-UART
Note on AP163: Author: Keep the GPIO logic and I/O for MTL SOC continues to hook up the pins with LPSS as that of in the RTL0.5 The feature is officially disabled
Note on AS163: Author: Keep the GPIO logic and I/O for MTL SOC continues to hook up the pins with LPSS as that of in the RTL0.5 The feature is officially disabled
Note on AU163: Author: Keep the GPIO logic and I/O for MTL SOC continues to hook up the pins with LPSS as that of in the RTL0.5 The feature is officially disabled
Note on BA163: Author: Keep the GPIO logic and I/O for MTL SOC continues to hook up the pins with LPSS as that of in the RTL0.5 The feature is officially disabled
Note on AB165: SATA-SMART
Note on AC165: Author: At PCH level, the SATA SMART interrupt wire can be routed to both ME & IE UGPIC, ME/IE FW should know whether it supports SATA SMART and set the UGPIC IRQ1 interrupt enable accordingly.
Note on AD165: Author: At PCH level, the SATA SMART interrupt wire can be routed to both ME & IE UGPIC, ME/IE FW should know whether it supports SATA SMART and set the UGPIC IRQ1 interrupt enable accordingly.
Note on AE165: Author: At PCH level, the SATA SMART interrupt wire can be routed to both ME & IE UGPIC, ME/IE FW should know whether it supports SATA SMART and set the UGPIC IRQ1 interrupt enable accordingly.
Note on AF165: Author: At PCH level, the SATA SMART interrupt wire can be routed to both ME & IE UGPIC, ME/IE FW should know whether it supports SATA SMART and set the UGPIC IRQ1 interrupt enable accordingly.
Note on AH165: Author: At PCH level, the SATA SMART interrupt wire can be routed to both ME & IE UGPIC, ME/IE FW should know whether it supports SATA SMART and set the UGPIC IRQ1 interrupt enable accordingly.
Note on AP165: Author: Keep the GPIO logic and I/O for MTL SOC continues to hook up the pins with LPSS as that of in the RTL0.5 The feature is officially disabled
Note on AS165: Author: Keep the GPIO logic and I/O for MTL SOC continues to hook up the pins with LPSS as that of in the RTL0.5 The feature is officially disabled
Note on AU165: Author: Keep the GPIO logic and I/O for MTL SOC continues to hook up the pins with LPSS as that of in the RTL0.5 The feature is officially disabled
Note on BA165: Author: Keep the GPIO logic and I/O for MTL SOC continues to hook up the pins with LPSS as that of in the RTL0.5 The feature is officially disabled
Note on AQ168: Author: INCLUDE_MROM
Note on AR168: Author: INCLUDE_MROM
Note on AT168: Author: INCLUDE_MROM
Note on AV168: Author: INCLUDE_MROM
Note on AW168: Author: INCLUDE_MROM
Note on AX168: Author: INCLUDE_MROM
Note on AZ168: Author: INCLUDE_MROM
Note on BB168: Author: INCLUDE_MROM
Note on BC168: Author: INCLUDE_MROM
Note on BE168: Author: INCLUDE_MROM
Note on AC171: No since the FuSA requirement of IOSF primary command/data parity in TGP-LP doesn’t involved IOSF agent, the PSFs are expected to generate and check the parity within the PSFs.
Note on AD171: No since the FuSA requirement of IOSF primary command/data parity in TGP-LP doesn’t involved IOSF agent, the PSFs are expected to generate and check the parity within the PSFs.
Note on AH171: No since the FuSA requirement of IOSF primary command/data parity in TGP-LP doesn’t involved IOSF agent, the PSFs are expected to generate and check the parity within the PSFs.
Note on AR172: [Threaded comment] Your version of Excel allows you to read this threaded comment; however, any edits to it will get removed if the file is opened in a newer version of Excel. Learn more: https://go.microsoft.com/fwlink/?linkid=870924 Comment: used for FW paging
Note on AX172: [Threaded comment] Your version of Excel allows you to read this threaded comment; however, any edits to it will get removed if the file is opened in a newer version of Excel. Learn more: https://go.microsoft.com/fwlink/?linkid=870924 Comment: used for FW paging
Note on AZ172: [Threaded comment] Your version of Excel allows you to read this threaded comment; however, any edits to it will get removed if the file is opened in a newer version of Excel. Learn more: https://go.microsoft.com/fwlink/?linkid=870924 Comment: used for FW paging
Note on BC172: [Threaded comment] Your version of Excel allows you to read this threaded comment; however, any edits to it will get removed if the file is opened in a newer version of Excel. Learn more: https://go.microsoft.com/fwlink/?linkid=870924 Comment: used for FW paging
Note on BE172: [Threaded comment] Your version of Excel allows you to read this threaded comment; however, any edits to it will get removed if the file is opened in a newer version of Excel. Learn more: https://go.microsoft.com/fwlink/?linkid=870924 Comment: used for FW paging
Note on AR173: [Threaded comment] Your version of Excel allows you to read this threaded comment; however, any edits to it will get removed if the file is opened in a newer version of Excel. Learn more: https://go.microsoft.com/fwlink/?linkid=870924 Comment: System memory is equivalent to Global GTT or PPGTT. Depending on the context programmed.
Note on AX173: [Threaded comment] Your version of Excel allows you to read this threaded comment; however, any edits to it will get removed if the file is opened in a newer version of Excel. Learn more: https://go.microsoft.com/fwlink/?linkid=870924 Comment: System memory is equivalent to Global GTT or PPGTT. Depending on the context programmed.
Note on AZ173: [Threaded comment] Your version of Excel allows you to read this threaded comment; however, any edits to it will get removed if the file is opened in a newer version of Excel. Learn more: https://go.microsoft.com/fwlink/?linkid=870924 Comment: System memory is equivalent to Global GTT or PPGTT. Depending on the context programmed.
Note on BC173: [Threaded comment] Your version of Excel allows you to read this threaded comment; however, any edits to it will get removed if the file is opened in a newer version of Excel. Learn more: https://go.microsoft.com/fwlink/?linkid=870924 Comment: System memory is equivalent to Global GTT or PPGTT. Depending on the context programmed.
Note on BE173: [Threaded comment] Your version of Excel allows you to read this threaded comment; however, any edits to it will get removed if the file is opened in a newer version of Excel. Learn more: https://go.microsoft.com/fwlink/?linkid=870924 Comment: System memory is equivalent to Global GTT or PPGTT. Depending on the context programmed.
Note on AR175: [Threaded comment] Your version of Excel allows you to read this threaded comment; however, any edits to it will get removed if the file is opened in a newer version of Excel. Learn more: https://go.microsoft.com/fwlink/?linkid=870924 Comment: used for HUC authentication and FW context save
Note on AX175: [Threaded comment] Your version of Excel allows you to read this threaded comment; however, any edits to it will get removed if the file is opened in a newer version of Excel. Learn more: https://go.microsoft.com/fwlink/?linkid=870924 Comment: used for HUC authentication and FW context save
Note on AZ175: [Threaded comment] Your version of Excel allows you to read this threaded comment; however, any edits to it will get removed if the file is opened in a newer version of Excel. Learn more: https://go.microsoft.com/fwlink/?linkid=870924 Comment: used for HUC authentication and FW context save
Note on BC175: [Threaded comment] Your version of Excel allows you to read this threaded comment; however, any edits to it will get removed if the file is opened in a newer version of Excel. Learn more: https://go.microsoft.com/fwlink/?linkid=870924 Comment: used for HUC authentication and FW context save
Note on BE175: [Threaded comment] Your version of Excel allows you to read this threaded comment; however, any edits to it will get removed if the file is opened in a newer version of Excel. Learn more: https://go.microsoft.com/fwlink/?linkid=870924 Comment: used for HUC authentication and FW context save
Note on C178: Supports MSIs and wakes to CSE FW
Note on AW180: Author: MB: why there were difference between CSE and ESE to begin with? KW: 32-bit @100Mhz IOSF SB BW is required. Need to sync-up with Kits if impact the interface with PMC.
Note on AS183: Author: YS: confirmed with CH (PCH SoC lead), no Vnn removal for PCH-S
Note on AT183: Author: YS: confirm with CH, no Vnn removal for PCH-S
Note on C185: Author: This parameter is an 2x 8-bit field that indicates the CSxE and CSE-Only partition reset types that the HW is currently registered for the ResetPrep Message from PMC.
Note on AW185: Author: 14010714409 [IP] Support CSE FW reset in the middle of servicing the ResetPrep Message (to complement the original ResetPrep PCR 1409942061). For robustness, must to have from CSME4.7 and beyond KM: it is FW choice. Nothing to do with reset prep reset type (RESETPREP_RESETTYPE prameter). if for HW reset prep, all IP HW starting EBG must to support it
Note on C186: Author: 14010576934 [ESE] ESE Reset Filtering - In order to prevent a compromised PMC/Punit FW to attack the security control thru resets, the CSE/ESE HW support a reset filtering mechanism to block the reset assertion from PMC/Punit. The reset filtering mechanism is managed by the CSE/ESE FW. PMC/Punit is only allowed to de-assert the resets, but it is not permited to assert the resets without getting consensus from CSE/ESE FW. In the event that PMC/Punit assert the reset without getting consensus from CSE/ESE FW, CSE/ESE FW could use the reset filtering mechanism to instruct the HW to ignore the partiticular reset.
Note on AW186: Author: MB: Kah Meng to clearify. If no, do we still have reset filtering support. If yes, do we still keep PMC reset power lagecy. YS: no impact to PMC 02/04/2020 - There is a direction change on how to meet the ESE security requirement. Instead of not allowing PMC/Punit to reset ESE, ESE is going to provide a hook to let ESE FW to filter the resets from PMC/Punit. MTL-SOC PMC will continue to support the ESE reset flow, as that of in CSME. ESE HW does not need to support the internal generated IP reset during the MTL-SOC time frame. 11/13/20 KW: it is required for security reason. Sync-up with PMC Kits and Kah Meng if issue for ESE++ to enable this feature
Note on W188: Author: New for IE.
Note on AC189: Author: 768 Bytes
Note on AD189: Author: 768 Bytes
Note on AE189: Author: 768 Bytes
Note on AG189: Author: 768 Bytes
Note on AI189: Author: 768 Bytes
Note on AJ189: Author: 768 Bytes
Note on AP189: Author: 768 Bytes
Note on AQ189: Author: 768 Bytes
Note on AR189: Author: External Save and Restore and thus no HW AON memory
Note on AS189: Author: 768 Bytes ADP-S is no, why different ? KM: for ADP-S, we preferred to reserve the AON memory, but we missed to place the EBB order on time in Adp-S, Hence, ADP-S has 0 HW Save & Restore Buffer. For MTL-S PCH, due to no knob to support completely remove the VNN removal support, we are keeping the 0.75KB of the HW Save and Restore Buffer KW: Since we don’t have a parameter to completely remove VNN removal support (e.g. we are still able to toggle the VNN_REQ/ACK handshake to indicate that the VNN can be removed), we keep this buffer to be consistent with the VNN_REQ/ACK handshake which cannot be disable by parameter, power impact is negligible for desktop due to the small size)
Note on AT189: Author: 768 Bytes
Note on AU189: Author: 768 Bytes
Note on AV189: Author: 768 Bytes
Note on AW189: Author: 768 Bytes
Note on AX189: Author: External Save and Restore and thus no HW AON memory
Note on AZ189: Author: External Save and Restore and thus no HW AON memory
Note on BA189: Author: 768 Bytes
Note on BB189: Author: 768 Bytes
Note on BC189: Author: External Save and Restore and thus no HW AON memory
Note on BE189: Author: External Save and Restore and thus no HW AON memory
Note on W195: Author: *** Yes due to SKS inclusion, but we added parameter support to bypass zeroing of IE SRAM to avoid unnecessary increase the test time (see “Exclude SRAM from zeroing flow” item below)
Note on AY197: [Threaded comment] Your version of Excel allows you to read this threaded comment; however, any edits to it will get removed if the file is opened in a newer version of Excel. Learn more: https://go.microsoft.com/fwlink/?linkid=870924 Comment: A0 debug strap removed - check with kakeda
Note on BD197: [Threaded comment] Your version of Excel allows you to read this threaded comment; however, any edits to it will get removed if the file is opened in a newer version of Excel. Learn more: https://go.microsoft.com/fwlink/?linkid=870924 Comment: A0 debug strap removed - check with kakeda
Note on W199: Author: Yes due to includsion of SKS – it gives capability to IE FW to perform zeroing in case it wants to clear any secrets in SKS.
Note on R202: Author: * Green to enable OEM to debug IE in case there is issue with Orange enabling. There is a simple register bit (see below line) that OEM FW can set/clear to enable/disable access in Green for its customer.
Note on S202: Author: * Green to enable OEM to debug IE in case there is issue with Orange enabling. There is a simple register bit (see below line) that OEM FW can set/clear to enable/disable access in Green for its customer.
Note on W202: Author: * Green to enable OEM to debug IE in case there is issue with Orange enabling. There is a simple register bit (see below line) that OEM FW can set/clear to enable/disable access in Green for its customer.
Note on W203: Author: * Just in case SOC is unable to enable Orange support, There is a simple register bit that OEM FW can set/clear to enable/disable access in Green for its customer.
Note on R204: * To be further limited by SOC.
Note on S204: * To be further limited by SOC.
Note on W205: Author: ** CDF Tom/Glenn: It should match what we do for ME
Note on W209: Author: * Supported via DFX_SRAM_ZERO_BYPASS_EN parameter in SRAM controller. This is to reduce test time for IE. Since there is no secret in IE SRAM, a mode to bypass zeroing on IE SRAM is supported. Refer to SRAM controller HAS.
Note on S211: * In IP drop but defeatured due to schedule
Note on V211: Lee, Khee Wooi: 2/3/15 update. CDF – USB-r only required for IE – no ME/IE USBr muxing needed
Note on V212: Author: 2/3/15 update. ME can surive with x3 and IE only needs x4. 3/25/15 update. CDF IE SMT changed to x3 too since PMT parameterization PCR was rejected.
Note on W212: Author: 2/3/15 update. ME can surive with x3 and IE only needs x4. 3/25/15 update. CDF IE SMT changed to x3 too since PMT parameterization PCR was rejected.
Note on AQ212: Author: Need for debug?
Note on AR212: Author: Need for debug?
Note on AV212: Author: Need for debug?
Note on AW212: Author: Need for debug?
Note on S214: No PECI Pin in DNV
Note on V214: Author: CDF requires both PECI pin and IOSF-SB based PECI. 2/3/15 update. CDF PECI pins will be through GPIO pad, no ME/IE muxing needed.
Note on W214: Author: CDF requires both PECI pin and IOSF-SB based PECI. 2/3/15 update. CDF PECI pins will be through GPIO pad, no ME/IE muxing needed.
Note on AD214: No Vnn removal support
Note on AH214: No Vnn removal support
Note on AS214: Author: KW: shall be same as ADP-S as Yes. PECI is required for desktop PCH work for workstation platform with Xion CPU. It was designed with no Vnn removal support. CH had confirmed No Vnn removal support in MTL-S PCH. Yes 11/6/20 requested by PCH-S chip lead C.H PCR#1508509530 [MTP-S] PECI not required in PCH-S change yes to No This is with feedback from CSME FW team, that AMT does not require PECI for both client and HEDT/WS. It is further confirmed by HEDT/WS that PECI is not required in MTP-S As such, CSME PECI controller is not required in MTP-S. There will be no PECI pin in MTP-S as well.
Note on R215: * LBG/DNV likely not using IDE-r but wants to keep gates as backup
Note on S215: * LBG/DNV likely not using IDE-r but wants to keep gates as backup
Note on BF215: * 10/28/16. Confirmed by Vitaly no longer needed by client AMT. Confirmed no longer needed by SPS. Kept as “yes” to avoid design/validation work to remove. To be functiona disabled or put into D3 by BIOS for power gating. -- From: Dutkiewicz, Michal Sent: Friday, November 03, 2017 1:32 AM To: Yeem, Kah Meng <kah.meng.yeem@intel.com>; Mielicki, Lukasz <lukasz.mielicki@intel.com>; Feuerstraeter, Mark T <mark.t.feuerstraeter@intel.com>; Doucette, Bryan C <bryan.c.doucette@intel.com>; Segal, Mark <mark.segal@intel.com> Cc: Lee, Khee Wooi <khee.wooi.lee@intel.com> Subject: RE: IDEr Function Disable via BIOS BIOS has been disabling IDEr unconditionally since SKL project. There is no BIOS IP guide, however, this requirement is documented in ME BIOS Writers Guide (ME BWG). Regards, Michal
Note on R217: * As MCTP endpoints only. Can proxy through CSME via IPC for MCTP master
Note on S217: * As MCTP endpoints only. Can proxy through CSME via IPC for MCTP master
Note on AE217: PCR 220850427
Note on AG217: Per mail thread with Praveen 12/12/2017 From: Jain, Praveen K Sent: Thursday, December 14, 2017 10:30 PM To: Lee, Khee Wooi <khee.wooi.lee@intel.com> Cc: Klinglesmith, Michael T <michael.t.klinglesmith@intel.com>; Hunsaker, Mikal <mikal.hunsaker@intel.com> Subject: RE: MCC CSE Hi Khee Wooi, PMT is not needed for MCC. So please remove this from the CSE config. Regards, Praveen
Note on AQ219: Author: ESE get PRTC data from CSME via Protocl between them.
Note on AR219: Author: GSC to get PRTC through HECI proxy
Note on AT219: Author: ESE get PRTC data from CSME via Protocl between them. PCH ESE has No PRTC usecase
Note on AU219: Author: PCH CSME as SoC CSE pRTC FW Proxy over IPC SB accros OOB.eSPI D2D link
Note on AV219: Author: ESE get PRTC data from CSME via Protocl between them. SOC ESE has No PRTC usecase
Note on AW219: Author: ESE get PRTC data from CSME via Protocl between them. SOC ESE has No PRTC usecase
Note on AX219: Author: GSC to get PRTC through HECI proxy
Note on AZ219: Author: GSC to get PRTC through HECI proxy
Note on BB219: Author: ESE get PRTC data from CSME via Protocl between them.
Note on BC219: Author: GSC to get PRTC through HECI proxy
Note on BE219: Author: GSC to get PRTC through HECI proxy
Note on AQ220: Author: The hotham is integrated as CM device (standalone)
Note on AT220: Author: The hotham is integrated as CM device (standalone)
Note on AU220: Author: for FW debug, there are 2 different DFx aggregator in MTL-S so configure for both PCH.CSME and SOC.CSE
Note on AV220: Author: The hotham is integrated as CM device (standalone)
Note on AW220: Author: Rolf Kuhnis: hotham mailbox is needed (11/13/2020)
Note on BB220: Author: The hotham is integrated as CM device (standalone)
Note on C221: Author: 10/20/2016 update: Client and SPS FW on ME no longer supports FSC. IE must have FSC.
Note on S221: * DNV will have same FSC block in IE SIP but will only expose half of it on SoC pins
Note on V221: Author: 2/3/15 update. FSC is only needed in IE for CDF.
Note on Y222: Standalone SMS (PCR 1209633796)
Note on AC222: Author: Reduced to 1: see PCR#1208535219 3/30/17: inreased back to 2 (PCR# 1405772298)
Note on AE222: 6/7/17 (After clarifying with Bryan Spry): TGP-K asks for 2 SMS instances, both would be for PMC for type-C PD controller. The customer ask is to provide two for their platforms that have two controllers on each side of the platform. A separate PCR (assign GPIO, PMC FW requirements) would track the overall 2nd type-C PD controller support ask which is not a POR yet pending confirmation details from the customer. This CSME PCR is to get the 2nd SMS hardware as the gate overhead was small. The POR now is that the second SMS would just be tied off.
Note on AI222: Author: Reduced to 1: see PCR#1208535219 3/30/17: inreased back to 2 (PCR# 1405772298)
Note on AS222: Author: One port required by PMC in PCH-S die for its GbE PHY connection. No CSME usage. 8/20: Change from Yes (x1) to Yes (x2). move SMS2 from SOC to PCH per PMC's request - PCR 22011296270:[MTL-S][MTP-S][CSME] Configuration for moving SMS2 to PCH
Note on AU222: Author: One port required by PMC in SOC-S die for its Type-PD connection. No CSE usage 8/20: change from Yes (x1) to No. move to PCH per PMC's request - PCR 22011296270:[MTL-S][MTP-S][CSME] Configuration for moving SMS2 to PCH

## DFX_SECURITY_POLICY_MATRIX
2020.02.22 (revision 7)
DFX_SECURITY_POLICY_MATRIX[] | dfx_feature_en[] | Feature Name and Policy | KBP-H | CDF | LKF | CNP | ICP | TGP | ADP-S | ADP-P | EBG | MCC | ADP | MTL-SOC CSME | MTL-SOC ESE | MTL-SOC GSC | GNR | DG1 | ATS | PVC | DG2 | MGR | Elasti Consumer CSC | Elasti Consumer GSC
1 | 2 | 3 | 4 | 5 | 6 | 7 | 8 | 9 | 10 | 11 | 12 | 13 | 14 | 15 | 16 | 17 | 18 | 19 | 20 | 21 | 22 | 23 | 24 | 17 | 26 | 27 | 28 | 29 | 30 | 31 | 32 | 33 | 34 | 35 | 36 | 37 | 38 | 39 | 40 | 41 | 42 | 43 | 44 | 45 | 46 | 47 | 48 | 49 | 50 | 51
CSE_DFX_NUM_OF_FEATURES_TO_SECURE | - | - | 11 | 8 | 8 | 8 | 8 | 9 | 10 | 9 | 9 | 9 | 9 | 10 | 10 | 10 |  | 8 | 8 | 8 | 8 | 8 | 10 | 10
CSE_DFX_EARLYBOOT_FEATURE_ENABLE[0] | visa_customer_dis | visa_customer_dis earlyboot feature | 1'b1 | 1'b1 | 1'b1 | 1'b1 | 1'b1 | 1'b1 | 1'b1 | 1'b1 | 1'b1 | 1'b1 | 1'b1 | 1'b1 | 1'b1 | 1'b1 |  | 1'b1 | 1'b1 | 1'b1 | 1'b1 | 1'b1 | 1'b1 | 1'b1
CSE_DFX_SECURITY_POLICY_MATRIX[0] |  | visa_customer_dis Policy0 | 1'b1 | 1'b1 | 1'b1 | 1'b1 | 1'b1 | 1'b1 | 1'b1 | 1'b1 | 1'b1 | 1'b1 | 1'b1 | 1'b1 | 1'b1 | 1'b1 |  | 1'b1 | 1'b1 | 1'b1 | 1'b1 | 1'b1 | 1'b1 | 1'b1
|  | visa_customer_dis Policy1 | 1'b1 | 1'b1 | 1'b1 | 1'b1 | 1'b1 | 1'b1 | 1'b1 | 1'b1 | 1'b1 | 1'b1 | 1'b1 | 1'b1 | 1'b1 | 1'b1 |  | 1'b1 | 1'b1 | 1'b1 | 1'b1 | 1'b1 | 1'b1 | 1'b1
|  | visa_customer_dis Policy2 | 1'b0 | 1'b0 | 1'b0 | 1'b0 | 1'b0 | 1'b0 | 1'b0 | 1'b0 | 1'b0 | 1'b0 | 1'b0 | 1'b0 | 1'b0 | 1'b0 |  | 1'b0 | 1'b0 | 1'b0 | 1'b0 | 1'b0 | 1'b0 | 1'b0
|  | visa_customer_dis Policy3 | 1'b1 | 1'b1 | 1'b1 | 1'b1 | 1'b1 | 1'b1 | 1'b1 | 1'b1 | 1'b1 | 1'b1 | 1'b1 | 1'b1 | 1'b1 | 1'b1 |  | 1'b1 | 1'b1 | 1'b1 | 1'b1 | 1'b1 | 1'b1 | 1'b1
|  | visa_customer_dis Policy4 | 1'b0 | 1'b0 | 1'b0 | 1'b0 | 1'b0 | 1'b0 | 1'b0 | 1'b0 | 1'b0 | 1'b0 | 1'b0 | 1'b0 | 1'b0 | 1'b0 |  | 1'b0 | 1'b0 | 1'b0 | 1'b0 | 1'b0 | 1'b0 | 1'b0
|  | visa_customer_dis Policy5 | 1'b0 | 1'b0 | 1'b0 | 1'b0 | 1'b0 | 1'b0 | 1'b0 | 1'b0 | 1'b0 | 1'b0 | 1'b0 | 1'b0 | 1'b0 | 1'b0 |  | 1'b0 | 1'b0 | 1'b0 | 1'b0 | 1'b0 | 1'b0 | 1'b0
|  | visa_customer_dis Policy6 | 1'b1 | 1'b1 | 1'b1 | 1'b1 | 1'b1 | 1'b1 | 1'b1 | 1'b1 | 1'b1 | 1'b1 | 1'b1 | 1'b1 | 1'b1 | 1'b1 |  | 1'b1 | 1'b1 | 1'b1 | 1'b1 | 1'b1 | 1'b1 | 1'b1
|  | visa_customer_dis Policy7 | 1'b0 | 1'b0 | 1'b0 | 1'b0 | 1'b0 | 1'b0 | 1'b0 | 1'b0 | 1'b0 | 1'b0 | 1'b0 | 1'b0 | 1'b0 | 1'b0 |  | 1'b0 | 1'b0 | 1'b0 | 1'b0 | 1'b0 | 1'b0 | 1'b0
|  | visa_customer_dis Policy8 | 1'b0 | 1'b0 | 1'b0 | 1'b0 | 1'b0 | 1'b0 | 1'b0 | 1'b0 | 1'b0 | 1'b0 | 1'b0 | 1'b0 | 1'b0 | 1'b0 |  | 1'b0 | 1'b0 | 1'b0 | 1'b0 | 1'b0 | 1'b0 | 1'b0
|  | visa_customer_dis Policy9 | 1'b0 | 1'b0 | 1'b0 | 1'b0 | 1'b0 | 1'b0 | 1'b0 | 1'b0 | 1'b0 | 1'b0 | 1'b0 | 1'b1 | 1'b1 | 1'b1 |  | 1'b0 | 1'b0 | 1'b0 | 1'b0 | 1'b0 | 1'b1 | 1'b1
|  | visa_customer_dis Policy10 | 1'b0 | 1'b0 | 1'b0 | 1'b0 | 1'b0 | 1'b0 | 1'b0 | 1'b0 | 1'b0 | 1'b0 | 1'b0 | 1'b0 | 1'b0 | 1'b0 |  | 1'b0 | 1'b0 | 1'b0 | 1'b0 | 1'b0 | 1'b0 | 1'b0
|  | visa_customer_dis Policy11 | 1'b0 | 1'b0 | 1'b0 | 1'b0 | 1'b0 | 1'b0 | 1'b0 | 1'b0 | 1'b0 | 1'b0 | 1'b0 | 1'b0 | 1'b0 | 1'b0 |  | 1'b0 | 1'b0 | 1'b0 | 1'b0 | 1'b0 | 1'b0 | 1'b0
|  | visa_customer_dis Policy12 | 1'b0 | 1'b0 | 1'b0 | 1'b0 | 1'b0 | 1'b0 | 1'b0 | 1'b0 | 1'b0 | 1'b0 | 1'b0 | 1'b0 | 1'b0 | 1'b0 |  | 1'b0 | 1'b0 | 1'b0 | 1'b0 | 1'b0 | 1'b0 | 1'b0
|  | visa_customer_dis Policy13 | 1'b0 | 1'b0 | 1'b0 | 1'b0 | 1'b0 | 1'b0 | 1'b0 | 1'b0 | 1'b0 | 1'b0 | 1'b0 | 1'b0 | 1'b0 | 1'b0 |  | 1'b0 | 1'b0 | 1'b0 | 1'b0 | 1'b0 | 1'b0 | 1'b0
|  | visa_customer_dis Policy14 | 1'b0 | 1'b0 | 1'b0 | 1'b0 | 1'b0 | 1'b0 | 1'b0 | 1'b0 | 1'b0 | 1'b0 | 1'b0 | 1'b0 | 1'b0 | 1'b0 |  | 1'b0 | 1'b0 | 1'b0 | 1'b0 | 1'b0 | 1'b0 | 1'b0
|  | visa_customer_dis Policy15 | 1'b1 | 1'b1 | 1'b1 | 1'b1 | 1'b1 | 1'b1 | 1'b1 | 1'b1 | 1'b1 | 1'b1 | 1'b1 | 1'b1 | 1'b1 | 1'b1 |  | 1'b1 | 1'b1 | 1'b1 | 1'b1 | 1'b1 | 1'b1 | 1'b1
CSE_DFX_EARLYBOOT_FEATURE_ENABLE[1] | visa_all_dis | visa_all_dis earlyboot feature | 1'b0 | 1'b0 | 1'b0 | 1'b0 | 1'b0 | 1'b0 | 1'b0 | 1'b0 | 1'b0 | 1'b0 | 1'b0 | 1'b0 | 1'b0 | 1'b0 |  | 1'b0 | 1'b0 | 1'b0 | 1'b0 | 1'b0 | 1'b0 | 1'b0
CSE_DFX_SECURITY_POLICY_MATRIX[1] |  | visa_all_dis Policy0 | 1'b0 | 1'b0 | 1'b0 | 1'b0 | 1'b0 | 1'b0 | 1'b0 | 1'b0 | 1'b0 | 1'b0 | 1'b0 | 1'b0 | 1'b0 | 1'b0 |  | 1'b0 | 1'b0 | 1'b0 | 1'b0 | 1'b0 | 1'b0 | 1'b0
|  | visa_all_dis Policy1 | 1'b1 | 1'b1 | 1'b1 | 1'b1 | 1'b1 | 1'b1 | 1'b1 | 1'b1 | 1'b1 | 1'b1 | 1'b1 | 1'b1 | 1'b1 | 1'b1 |  | 1'b1 | 1'b1 | 1'b1 | 1'b1 | 1'b1 | 1'b1 | 1'b1
|  | visa_all_dis Policy2 | 1'b0 | 1'b0 | 1'b0 | 1'b0 | 1'b0 | 1'b0 | 1'b0 | 1'b0 | 1'b0 | 1'b0 | 1'b0 | 1'b0 | 1'b0 | 1'b0 |  | 1'b0 | 1'b0 | 1'b0 | 1'b0 | 1'b0 | 1'b0 | 1'b0
|  | visa_all_dis Policy3 | 1'b0 | 1'b0 | 1'b0 | 1'b0 | 1'b0 | 1'b0 | 1'b0 | 1'b0 | 1'b0 | 1'b0 | 1'b0 | 1'b0 | 1'b0 | 1'b0 |  | 1'b0 | 1'b0 | 1'b0 | 1'b0 | 1'b0 | 1'b0 | 1'b0
|  | visa_all_dis Policy4 | 1'b0 | 1'b0 | 1'b0 | 1'b0 | 1'b0 | 1'b0 | 1'b0 | 1'b0 | 1'b0 | 1'b0 | 1'b0 | 1'b0 | 1'b0 | 1'b0 |  | 1'b0 | 1'b0 | 1'b0 | 1'b0 | 1'b0 | 1'b0 | 1'b0
|  | visa_all_dis Policy5 | 1'b1 | 1'b1 | 1'b1 | 1'b1 | 1'b1 | 1'b1 | 1'b1 | 1'b1 | 1'b1 | 1'b1 | 1'b1 | 1'b1 | 1'b1 | 1'b1 |  | 1'b1 | 1'b1 | 1'b1 | 1'b1 | 1'b1 | 1'b1 | 1'b1
|  | visa_all_dis Policy6 | 1'b1 | 1'b1 | 1'b1 | 1'b1 | 1'b1 | 1'b1 | 1'b1 | 1'b1 | 1'b1 | 1'b1 | 1'b0 | 1'b0 | 1'b0 | 1'b0 |  | 1'b1 | 1'b1 | 1'b1 | 1'b1 | 1'b1 | 1'b0 | 1'b0
|  | visa_all_dis Policy7 | 1'b0 | 1'b0 | 1'b0 | 1'b0 | 1'b0 | 1'b0 | 1'b0 | 1'b0 | 1'b0 | 1'b0 | 1'b0 | 1'b0 | 1'b0 | 1'b0 |  | 1'b0 | 1'b0 | 1'b0 | 1'b0 | 1'b0 | 1'b0 | 1'b0
|  | visa_all_dis Policy8 | 1'b1 | 1'b1 | 1'b1 | 1'b1 | 1'b1 | 1'b1 | 1'b1 | 1'b1 | 1'b1 | 1'b1 | 1'b1 | 1'b1 | 1'b1 | 1'b1 |  | 1'b1 | 1'b1 | 1'b1 | 1'b1 | 1'b1 | 1'b1 | 1'b1
|  | visa_all_dis Policy9 | 1'b1 | 1'b1 | 1'b1 | 1'b1 | 1'b1 | 1'b1 | 1'b1 | 1'b1 | 1'b1 | 1'b1 | 1'b1 | 1'b0 | 1'b0 | 1'b0 |  | 1'b1 | 1'b1 | 1'b1 | 1'b1 | 1'b1 | 1'b0 | 1'b0
|  | visa_all_dis Policy10 | 1'b1 | 1'b1 | 1'b1 | 1'b1 | 1'b1 | 1'b1 | 1'b1 | 1'b1 | 1'b1 | 1'b1 | 1'b1 | 1'b1 | 1'b1 | 1'b1 |  | 1'b1 | 1'b1 | 1'b1 | 1'b1 | 1'b1 | 1'b1 | 1'b1
|  | visa_all_dis Policy11 | 1'b1 | 1'b1 | 1'b1 | 1'b1 | 1'b1 | 1'b1 | 1'b1 | 1'b1 | 1'b1 | 1'b1 | 1'b1 | 1'b1 | 1'b1 | 1'b1 |  | 1'b1 | 1'b1 | 1'b1 | 1'b1 | 1'b1 | 1'b1 | 1'b1
|  | visa_all_dis Policy12 | 1'b1 | 1'b1 | 1'b1 | 1'b1 | 1'b1 | 1'b1 | 1'b1 | 1'b1 | 1'b1 | 1'b1 | 1'b1 | 1'b1 | 1'b1 | 1'b1 |  | 1'b1 | 1'b1 | 1'b1 | 1'b1 | 1'b1 | 1'b1 | 1'b1
|  | visa_all_dis Policy13 | 1'b1 | 1'b1 | 1'b1 | 1'b1 | 1'b1 | 1'b1 | 1'b1 | 1'b1 | 1'b1 | 1'b1 | 1'b1 | 1'b1 | 1'b1 | 1'b1 |  | 1'b1 | 1'b1 | 1'b1 | 1'b1 | 1'b1 | 1'b1 | 1'b1
|  | visa_all_dis Policy14 | 1'b1 | 1'b1 | 1'b1 | 1'b1 | 1'b1 | 1'b1 | 1'b1 | 1'b1 | 1'b1 | 1'b1 | 1'b1 | 1'b1 | 1'b1 | 1'b1 |  | 1'b1 | 1'b1 | 1'b1 | 1'b1 | 1'b1 | 1'b1 | 1'b1
|  | visa_all_dis Policy15 | 1'b1 | 1'b1 | 1'b1 | 1'b1 | 1'b1 | 1'b1 | 1'b1 | 1'b1 | 1'b1 | 1'b1 | 1'b1 | 1'b1 | 1'b1 | 1'b1 |  | 1'b1 | 1'b1 | 1'b1 | 1'b1 | 1'b1 | 1'b1 | 1'b1
CSE_DFX_EARLYBOOT_FEATURE_ENABLE[2] | dfx_feature_en[0] | GKEY PUF Testmode Enable earlyboot feature | 1'b0 | 1'b0 | 1'b0 | 1'b0 | 1'b0 | 1'b0 | 1'b0 | 1'b0 | 1'b0 | 1'b0 | 1'b0 | 1'b0 | 1'b0 | 1'b0 |  | 1'b0 | 1'b0 | 1'b0 | 1'b0 | 1'b0 | 1'b0 | 1'b0
CSE_DFX_SECURITY_POLICY_MATRIX[2] |  | GKEY PUF Testmode Enable Policy0 | 1'b0 | 1'b0 | 1'b0 | 1'b0 | 1'b0 | 1'b0 | 1'b0 | 1'b0 | 1'b0 | 1'b0 | 1'b0 | 1'b0 | 1'b0 | 1'b0 |  | 1'b0 | 1'b0 | 1'b0 | 1'b0 | 1'b0 | 1'b0 | 1'b0
|  | GKEY PUF Testmode Enable Policy1 | 1'b1 | 1'b1 | 1'b1 | 1'b1 | 1'b1 | 1'b1 | 1'b1 | 1'b1 | 1'b1 | 1'b1 | 1'b1 | 1'b1 | 1'b1 | 1'b1 |  | 1'b1 | 1'b1 | 1'b1 | 1'b1 | 1'b1 | 1'b1 | 1'b1
|  | GKEY PUF Testmode Enable Policy2 | 1'b1 | 1'b1 | 1'b1 | 1'b1 | 1'b1 | 1'b1 | 1'b1 | 1'b1 | 1'b1 | 1'b1 | 1'b1 | 1'b1 | 1'b1 | 1'b1 |  | 1'b1 | 1'b1 | 1'b1 | 1'b1 | 1'b1 | 1'b1 | 1'b1
|  | GKEY PUF Testmode Enable Policy3 | 1'b1 | 1'b1 | 1'b1 | 1'b1 | 1'b1 | 1'b1 | 1'b1 | 1'b1 | 1'b1 | 1'b1 | 1'b1 | 1'b1 | 1'b1 | 1'b1 |  | 1'b1 | 1'b1 | 1'b1 | 1'b1 | 1'b1 | 1'b1 | 1'b1
|  | GKEY PUF Testmode Enable Policy4 | 1'b1 | 1'b1 | 1'b1 | 1'b1 | 1'b1 | 1'b1 | 1'b1 | 1'b1 | 1'b1 | 1'b1 | 1'b1 | 1'b1 | 1'b1 | 1'b1 |  | 1'b1 | 1'b1 | 1'b1 | 1'b1 | 1'b1 | 1'b1 | 1'b1
|  | GKEY PUF Testmode Enable Policy5 | 1'b1 | 1'b1 | 1'b1 | 1'b1 | 1'b1 | 1'b1 | 1'b1 | 1'b1 | 1'b1 | 1'b1 | 1'b1 | 1'b1 | 1'b1 | 1'b1 |  | 1'b1 | 1'b1 | 1'b1 | 1'b1 | 1'b1 | 1'b1 | 1'b1
|  | GKEY PUF Testmode Enable Policy6 | 1'b1 | 1'b1 | 1'b1 | 1'b1 | 1'b1 | 1'b1 | 1'b1 | 1'b1 | 1'b1 | 1'b1 | 1'b1 | 1'b1 | 1'b1 | 1'b1 |  | 1'b1 | 1'b1 | 1'b1 | 1'b1 | 1'b1 | 1'b1 | 1'b1
|  | GKEY PUF Testmode Enable Policy7 | 1'b1 | 1'b1 | 1'b1 | 1'b1 | 1'b1 | 1'b1 | 1'b1 | 1'b1 | 1'b1 | 1'b1 | 1'b1 | 1'b1 | 1'b1 | 1'b1 |  | 1'b1 | 1'b1 | 1'b1 | 1'b1 | 1'b1 | 1'b1 | 1'b1
|  | GKEY PUF Testmode Enable Policy8 | 1'b1 | 1'b1 | 1'b1 | 1'b1 | 1'b1 | 1'b1 | 1'b1 | 1'b1 | 1'b1 | 1'b1 | 1'b1 | 1'b1 | 1'b1 | 1'b1 |  | 1'b1 | 1'b1 | 1'b1 | 1'b1 | 1'b1 | 1'b1 | 1'b1
|  | GKEY PUF Testmode Enable Policy9 | 1'b1 | 1'b1 | 1'b1 | 1'b1 | 1'b1 | 1'b1 | 1'b1 | 1'b1 | 1'b1 | 1'b1 | 1'b1 | 1'b1 | 1'b1 | 1'b1 |  | 1'b1 | 1'b1 | 1'b1 | 1'b1 | 1'b1 | 1'b1 | 1'b1
|  | GKEY PUF Testmode Enable Policy10 | 1'b1 | 1'b1 | 1'b1 | 1'b1 | 1'b1 | 1'b1 | 1'b1 | 1'b1 | 1'b1 | 1'b1 | 1'b1 | 1'b1 | 1'b1 | 1'b1 |  | 1'b1 | 1'b1 | 1'b1 | 1'b1 | 1'b1 | 1'b1 | 1'b1
|  | GKEY PUF Testmode Enable Policy11 | 1'b1 | 1'b1 | 1'b1 | 1'b1 | 1'b1 | 1'b1 | 1'b1 | 1'b1 | 1'b1 | 1'b1 | 1'b1 | 1'b1 | 1'b1 | 1'b1 |  | 1'b1 | 1'b1 | 1'b1 | 1'b1 | 1'b1 | 1'b1 | 1'b1
|  | GKEY PUF Testmode Enable Policy12 | 1'b1 | 1'b1 | 1'b1 | 1'b1 | 1'b1 | 1'b1 | 1'b1 | 1'b1 | 1'b1 | 1'b1 | 1'b1 | 1'b1 | 1'b1 | 1'b1 |  | 1'b1 | 1'b1 | 1'b1 | 1'b1 | 1'b1 | 1'b1 | 1'b1
|  | GKEY PUF Testmode Enable Policy13 | 1'b1 | 1'b1 | 1'b1 | 1'b1 | 1'b1 | 1'b1 | 1'b1 | 1'b1 | 1'b1 | 1'b1 | 1'b1 | 1'b1 | 1'b1 | 1'b1 |  | 1'b1 | 1'b1 | 1'b1 | 1'b1 | 1'b1 | 1'b1 | 1'b1
|  | GKEY PUF Testmode Enable Policy14 | 1'b1 | 1'b1 | 1'b1 | 1'b1 | 1'b1 | 1'b1 | 1'b1 | 1'b1 | 1'b1 | 1'b1 | 1'b1 | 1'b1 | 1'b1 | 1'b1 |  | 1'b1 | 1'b1 | 1'b1 | 1'b1 | 1'b1 | 1'b1 | 1'b1
|  | GKEY PUF Testmode Enable Policy15 | 1'b1 | 1'b1 | 1'b1 | 1'b1 | 1'b1 | 1'b1 | 1'b1 | 1'b1 | 1'b1 | 1'b1 | 1'b1 | 1'b1 | 1'b1 | 1'b1 |  | 1'b1 | 1'b1 | 1'b1 | 1'b1 | 1'b1 | 1'b1 | 1'b1
CSE_DFX_EARLYBOOT_FEATURE_ENABLE[3] | dfx_feature_en[1] | SCAN/BIST Control earlyboot feature | 1'b0 | 1'b0 | 1'b0 | 1'b0 | 1'b0 | 1'b0 | 1'b0 | 1'b0 | 1'b0 | 1'b0 | 1'b0 | 1'b0 | 1'b0 | 1'b0 |  | 1'b0 | 1'b0 | 1'b0 | 1'b0 | 1'b0 | 1'b0 | 1'b0
CSE_DFX_SECURITY_POLICY_MATRIX[3] |  | SCAN/BIST Control Policy0 | 1'b0 | 1'b0 | 1'b0 | 1'b0 | 1'b0 | 1'b0 | 1'b0 | 1'b0 | 1'b0 | 1'b0 | 1'b0 | 1'b0 | 1'b0 | 1'b0 |  | 1'b0 | 1'b0 | 1'b0 | 1'b0 | 1'b0 | 1'b0 | 1'b0
|  | SCAN/BIST Control Policy1 | 1'b0 | 1'b0 | 1'b0 | 1'b0 | 1'b0 | 1'b0 | 1'b0 | 1'b0 | 1'b0 | 1'b0 | 1'b0 | 1'b0 | 1'b0 | 1'b0 |  | 1'b0 | 1'b0 | 1'b0 | 1'b0 | 1'b0 | 1'b0 | 1'b0
|  | SCAN/BIST Control Policy2 | 1'b1 | 1'b1 | 1'b1 | 1'b1 | 1'b1 | 1'b1 | 1'b1 | 1'b1 | 1'b1 | 1'b1 | 1'b1 | 1'b1 | 1'b1 | 1'b1 |  | 1'b1 | 1'b1 | 1'b1 | 1'b1 | 1'b1 | 1'b1 | 1'b1
|  | SCAN/BIST Control Policy3 | 1'b0 | 1'b0 | 1'b0 | 1'b0 | 1'b0 | 1'b0 | 1'b0 | 1'b0 | 1'b0 | 1'b0 | 1'b0 | 1'b0 | 1'b0 | 1'b0 |  | 1'b0 | 1'b0 | 1'b0 | 1'b0 | 1'b0 | 1'b0 | 1'b0
|  | SCAN/BIST Control Policy4 | 1'b1 | 1'b1 | 1'b1 | 1'b1 | 1'b1 | 1'b1 | 1'b1 | 1'b1 | 1'b1 | 1'b1 | 1'b1 | 1'b1 | 1'b1 | 1'b1 |  | 1'b1 | 1'b1 | 1'b1 | 1'b1 | 1'b1 | 1'b1 | 1'b1
|  | SCAN/BIST Control Policy5 | 1'b0 | 1'b0 | 1'b0 | 1'b0 | 1'b0 | 1'b0 | 1'b0 | 1'b0 | 1'b0 | 1'b0 | 1'b0 | 1'b0 | 1'b0 | 1'b0 |  | 1'b0 | 1'b0 | 1'b0 | 1'b0 | 1'b0 | 1'b0 | 1'b0
|  | SCAN/BIST Control Policy6 | 1'b0 | 1'b0 | 1'b0 | 1'b0 | 1'b1 | 1'b1 | 1'b1 | 1'b1 | 1'b1 | 1'b1 | 1'b1 | 1'b1 | 1'b1 | 1'b1 |  | 1'b1 | 1'b1 | 1'b1 | 1'b1 | 1'b1 | 1'b1 | 1'b1
|  | SCAN/BIST Control Policy7 | 1'b1 | 1'b1 | 1'b1 | 1'b1 | 1'b1 | 1'b1 | 1'b1 | 1'b1 | 1'b1 | 1'b1 | 1'b1 | 1'b1 | 1'b1 | 1'b1 |  | 1'b1 | 1'b1 | 1'b1 | 1'b1 | 1'b1 | 1'b1 | 1'b1
|  | SCAN/BIST Control Policy8 | 1'b0 | 1'b0 | 1'b0 | 1'b0 | 1'b0 | 1'b0 | 1'b0 | 1'b0 | 1'b0 | 1'b0 | 1'b0 | 1'b0 | 1'b0 | 1'b0 |  | 1'b0 | 1'b0 | 1'b0 | 1'b0 | 1'b0 | 1'b0 | 1'b0
|  | SCAN/BIST Control Policy9 | 1'b0 | 1'b0 | 1'b0 | 1'b0 | 1'b0 | 1'b0 | 1'b0 | 1'b0 | 1'b0 | 1'b0 | 1'b0 | 1'b0 | 1'b0 | 1'b0 |  | 1'b0 | 1'b0 | 1'b0 | 1'b0 | 1'b0 | 1'b0 | 1'b0
|  | SCAN/BIST Control Policy10 | 1'b0 | 1'b0 | 1'b0 | 1'b0 | 1'b0 | 1'b0 | 1'b0 | 1'b0 | 1'b0 | 1'b0 | 1'b0 | 1'b0 | 1'b0 | 1'b0 |  | 1'b0 | 1'b0 | 1'b0 | 1'b0 | 1'b0 | 1'b0 | 1'b0
|  | SCAN/BIST Control Policy11 | 1'b0 | 1'b0 | 1'b0 | 1'b0 | 1'b0 | 1'b0 | 1'b0 | 1'b0 | 1'b0 | 1'b0 | 1'b0 | 1'b0 | 1'b0 | 1'b0 |  | 1'b0 | 1'b0 | 1'b0 | 1'b0 | 1'b0 | 1'b0 | 1'b0
|  | SCAN/BIST Control Policy12 | 1'b0 | 1'b0 | 1'b0 | 1'b0 | 1'b0 | 1'b0 | 1'b0 | 1'b0 | 1'b0 | 1'b0 | 1'b0 | 1'b0 | 1'b0 | 1'b0 |  | 1'b0 | 1'b0 | 1'b0 | 1'b0 | 1'b0 | 1'b0 | 1'b0
|  | SCAN/BIST Control Policy13 | 1'b0 | 1'b0 | 1'b0 | 1'b0 | 1'b0 | 1'b0 | 1'b0 | 1'b0 | 1'b0 | 1'b0 | 1'b0 | 1'b0 | 1'b0 | 1'b0 |  | 1'b0 | 1'b0 | 1'b0 | 1'b0 | 1'b0 | 1'b0 | 1'b0
|  | SCAN/BIST Control Policy14 | 1'b0 | 1'b0 | 1'b0 | 1'b0 | 1'b0 | 1'b0 | 1'b0 | 1'b0 | 1'b0 | 1'b0 | 1'b0 | 1'b0 | 1'b0 | 1'b0 |  | 1'b0 | 1'b0 | 1'b0 | 1'b0 | 1'b0 | 1'b0 | 1'b0
|  | SCAN/BIST Control Policy15 | 1'b0 | 1'b0 | 1'b0 | 1'b0 | 1'b0 | 1'b0 | 1'b0 | 1'b0 | 1'b0 | 1'b0 | 1'b0 | 1'b0 | 1'b0 | 1'b0 |  | 1'b0 | 1'b0 | 1'b0 | 1'b0 | 1'b0 | 1'b0 | 1'b0
CSE_DFX_EARLYBOOT_FEATURE_ENABLE[11:4] | dfx_feature_en[9:2] | 16 SAI - 8 Bit MUX select earlyboot feature | CSE_SAI
CSE_DFX_SECURITY_POLICY_MATRIX[11:4] |  | 16 SAI - 8 Bit MUX select Policy0 | CSE_SAI
|  | 16 SAI - 8 Bit MUX select Policy1 | Device_Untrusted_SAI
|  | 16 SAI - 8 Bit MUX select Policy2 | CSE_SAI
|  | 16 SAI - 8 Bit MUX select Policy3 | CSE_SAI
|  | 16 SAI - 8 Bit MUX select Policy4 | CSE_SAI_IntelUnlock
|  | 16 SAI - 8 Bit MUX select Policy5 | CSE_SAI_OEMUnlock
|  | 16 SAI - 8 Bit MUX select Policy6 | Device_Untrusted_SAI
|  | 16 SAI - 8 Bit MUX select Policy7 | CSE_SAI_IntelUnlock
|  | 16 SAI - 8 Bit MUX select Policy8 | CSE_SAI_OEMUnlock
|  | 16 SAI - 8 Bit MUX select Policy9 | CSE_SAI_OEMUnlock
|  | 16 SAI - 8 Bit MUX select Policy10 | CSE_SAI_OEMUnlock
|  | 16 SAI - 8 Bit MUX select Policy11 | CSE_SAI_OEMUnlock
|  | 16 SAI - 8 Bit MUX select Policy12 | CSE_SAI_OEMUnlock
|  | 16 SAI - 8 Bit MUX select Policy13 | CSE_SAI_OEMUnlock
|  | 16 SAI - 8 Bit MUX select Policy14 | CSE_SAI_OEMUnlock
|  | 16 SAI - 8 Bit MUX select Policy15 | Device_Untrusted_SAI
CSE_DFX_EARLYBOOT_FEATURE_ENABLE[7:4] | dfx_feature_en[5:2] | 16 SAI - 4 Bit MUX select earlyboot feature |  | 4'h0 | 4'h0 | 4'h0 | 4'h0 | 4'h0 | 4'h0 | 4'h0 | 4'h0 | 4'h0 | 4'h0 | 4'h0 | 4'h0 | 4'h0 |  | 4'h0 | 4'h0 | 4'h0 | 4'h0 | 4'h0 | 4'h0 | 4'h0
CSE_DFX_SECURITY_POLICY_MATRIX[7:4] |  | 16 SAI - 4 Bit MUX select Policy0 |  | 4'h0 | 4'h0 | 4'h0 | 4'h0 | 4'h0 | 4'h0 | 4'h0 | 4'h0 | 4'h0 | 4'h0 | 4'h0 | 4'h0 | 4'h0 |  | 4'h0 | 4'h0 | 4'h0 | 4'h0 | 4'h0 | 4'h0 | 4'h0
|  | 16 SAI - 4 Bit MUX select Policy1 |  | 4'h1 | 4'h1 | 4'h1 | 4'h1 | 4'h1 | 4'h1 | 4'h1 | 4'h1 | 4'h1 | 4'h1 | 4'h1 | 4'h1 | 4'h1 |  | 4'h1 | 4'h1 | 4'h1 | 4'h1 | 4'h1 | 4'h1 | 4'h1
|  | 16 SAI - 4 Bit MUX select Policy2 |  | 4'h2 | 4'h2 | 4'h2 | 4'h2 | 4'h2 | 4'h2 | 4'h2 | 4'h2 | 4'h2 | 4'h2 | 4'h2 | 4'h2 | 4'h2 |  | 4'h2 | 4'h2 | 4'h2 | 4'h2 | 4'h2 | 4'h2 | 4'h2
|  | 16 SAI - 4 Bit MUX select Policy3 |  | 4'h3 | 4'h3 | 4'h3 | 4'h3 | 4'h3 | 4'h3 | 4'h3 | 4'h3 | 4'h3 | 4'h3 | 4'h3 | 4'h3 | 4'h3 |  | 4'h3 | 4'h3 | 4'h3 | 4'h3 | 4'h3 | 4'h3 | 4'h3
|  | 16 SAI - 4 Bit MUX select Policy4 |  | 4'h4 | 4'h4 | 4'h4 | 4'h4 | 4'h4 | 4'h4 | 4'h4 | 4'h4 | 4'h4 | 4'h4 | 4'h4 | 4'h4 | 4'h4 |  | 4'h4 | 4'h4 | 4'h4 | 4'h4 | 4'h4 | 4'h4 | 4'h4
|  | 16 SAI - 4 Bit MUX select Policy5 |  | 4'h5 | 4'h5 | 4'h5 | 4'h5 | 4'h5 | 4'h5 | 4'h5 | 4'h5 | 4'h5 | 4'h5 | 4'h5 | 4'h5 | 4'h5 |  | 4'h5 | 4'h5 | 4'h5 | 4'h5 | 4'h5 | 4'h5 | 4'h5
|  | 16 SAI - 4 Bit MUX select Policy6 |  | 4'h6 | 4'h6 | 4'h6 | 4'h6 | 4'h6 | 4'h6 | 4'h6 | 4'h6 | 4'h6 | 4'h6 | 4'h6 | 4'h6 | 4'h6 |  | 4'h6 | 4'h6 | 4'h6 | 4'h6 | 4'h6 | 4'h6 | 4'h6
|  | 16 SAI - 4 Bit MUX select Policy7 |  | 4'h7 | 4'h7 | 4'h7 | 4'h7 | 4'h7 | 4'h7 | 4'h7 | 4'h7 | 4'h7 | 4'h7 | 4'h7 | 4'h7 | 4'h7 |  | 4'h7 | 4'h7 | 4'h7 | 4'h7 | 4'h7 | 4'h7 | 4'h7
|  | 16 SAI - 4 Bit MUX select Policy8 |  | 4'h8 | 4'h8 | 4'h8 | 4'h8 | 4'h8 | 4'h8 | 4'h8 | 4'h8 | 4'h8 | 4'h8 | 4'h8 | 4'h8 | 4'h8 |  | 4'h8 | 4'h8 | 4'h8 | 4'h8 | 4'h8 | 4'h8 | 4'h8
|  | 16 SAI - 4 Bit MUX select Policy9 |  | 4'h9 | 4'h9 | 4'h9 | 4'h9 | 4'h9 | 4'h9 | 4'h9 | 4'h9 | 4'h9 | 4'h9 | 4'h9 | 4'h9 | 4'h9 |  | 4'h9 | 4'h9 | 4'h9 | 4'h9 | 4'h9 | 4'h9 | 4'h9
|  | 16 SAI - 4 Bit MUX select Policy10 |  | 4'ha | 4'ha | 4'ha | 4'ha | 4'ha | 4'ha | 4'ha | 4'ha | 4'ha | 4'ha | 4'ha | 4'ha | 4'ha |  | 4'ha | 4'ha | 4'ha | 4'ha | 4'ha | 4'ha | 4'ha
|  | 16 SAI - 4 Bit MUX select Policy11 |  | 4'hb | 4'hb | 4'hb | 4'hb | 4'hb | 4'hb | 4'hb | 4'hb | 4'hb | 4'hb | 4'hb | 4'hb | 4'hb |  | 4'hb | 4'hb | 4'hb | 4'hb | 4'hb | 4'hb | 4'hb
|  | 16 SAI - 4 Bit MUX select Policy12 |  | 4'hc | 4'hc | 4'hc | 4'hc | 4'hc | 4'hc | 4'hc | 4'hc | 4'hc | 4'hc | 4'hc | 4'hc | 4'hc |  | 4'hc | 4'hc | 4'hc | 4'hc | 4'hc | 4'hc | 4'hc
|  | 16 SAI - 4 Bit MUX select Policy13 |  | 4'hd | 4'hd | 4'hd | 4'hd | 4'hd | 4'hd | 4'hd | 4'hd | 4'hd | 4'hd | 4'hd | 4'hd | 4'hd |  | 4'hd | 4'hd | 4'hd | 4'hd | 4'hd | 4'hd | 4'hd
|  | 16 SAI - 4 Bit MUX select Policy14 |  | 4'he | 4'he | 4'he | 4'he | 4'he | 4'he | 4'he | 4'he | 4'he | 4'he | 4'he | 4'he | 4'he |  | 4'he | 4'he | 4'he | 4'he | 4'he | 4'he | 4'he
|  | 16 SAI - 4 Bit MUX select Policy15 |  | 4'hf | 4'hf | 4'hf | 4'hf | 4'hf | 4'hf | 4'hf | 4'hf | 4'hf | 4'hf | 4'hf | 4'hf | 4'hf |  | 4'hf | 4'hf | 4'hf | 4'hf | 4'hf | 4'hf | 4'hf
CSE_DFX_EARLYBOOT_FEATURE_ENABLE[8] | dfx_feature_en[6] | TAP/probe mode earlyboot feature |  | MIA_DEBUG_GREEN | MIA_DEBUG_GREEN | MIA_DEBUG_GREEN | MIA_DEBUG_GREEN | MIA_DEBUG_GREEN | MIA_DEBUG_GREEN | MIA_DEBUG_GREEN | MIA_DEBUG_GREEN | MIA_DEBUG_GREEN | MIA_DEBUG_GREEN | MIA_DEBUG_GREEN | MIA_DEBUG_GREEN | MIA_DEBUG_GREEN |  | MIA_DEBUG_GREEN | MIA_DEBUG_GREEN | MIA_DEBUG_GREEN | MIA_DEBUG_GREEN | MIA_DEBUG_GREEN | MIA_DEBUG_GREEN | MIA_DEBUG_GREEN
CSE_DFX_SECURITY_POLICY_MATRIX[8] |  | TAP/probe mode Policy0 |  | MIA_DEBUG_GREEN | MIA_DEBUG_GREEN | MIA_DEBUG_GREEN | MIA_DEBUG_GREEN | MIA_DEBUG_GREEN | MIA_DEBUG_GREEN | MIA_DEBUG_GREEN | MIA_DEBUG_GREEN | MIA_DEBUG_GREEN | MIA_DEBUG_GREEN | MIA_DEBUG_GREEN | MIA_DEBUG_GREEN | MIA_DEBUG_GREEN |  | MIA_DEBUG_GREEN | MIA_DEBUG_GREEN | MIA_DEBUG_GREEN | MIA_DEBUG_GREEN | MIA_DEBUG_GREEN | MIA_DEBUG_GREEN | MIA_DEBUG_GREEN
|  | TAP/probe mode Policy1 |  | 1'b0 | 1'b0 | 1'b0 | 1'b0 | 1'b0 | 1'b0 | 1'b0 | 1'b0 | 1'b0 | 1'b0 | 1'b0 | 1'b0 | 1'b0 |  | 1'b0 | 1'b0 | 1'b0 | 1'b0 | 1'b0 | 1'b0 | 1'b0
|  | TAP/probe mode Policy2 |  | 1'b1 | 1'b1 | 1'b1 | 1'b1 | 1'b1 | 1'b1 | 1'b1 | 1'b1 | 1'b1 | 1'b1 | 1'b1 | 1'b1 | 1'b1 |  | 1'b1 | 1'b1 | 1'b1 | 1'b1 | 1'b1 | 1'b1 | 1'b1
|  | TAP/probe mode Policy3 |  | MIA_DEBUG_GREEN | MIA_DEBUG_GREEN | MIA_DEBUG_GREEN | MIA_DEBUG_GREEN | MIA_DEBUG_GREEN | MIA_DEBUG_GREEN | MIA_DEBUG_GREEN | MIA_DEBUG_GREEN | MIA_DEBUG_GREEN | MIA_DEBUG_GREEN | MIA_DEBUG_GREEN | MIA_DEBUG_GREEN | MIA_DEBUG_GREEN |  | MIA_DEBUG_GREEN | MIA_DEBUG_GREEN | MIA_DEBUG_GREEN | MIA_DEBUG_GREEN | MIA_DEBUG_GREEN | MIA_DEBUG_GREEN | MIA_DEBUG_GREEN
|  | TAP/probe mode Policy4 |  | 1'b1 | 1'b1 | 1'b1 | 1'b1 | 1'b1 | 1'b1 | 1'b1 | 1'b1 | 1'b1 | 1'b1 | 1'b1 | 1'b1 | 1'b1 |  | 1'b1 | 1'b1 | 1'b1 | 1'b1 | 1'b1 | 1'b1 | 1'b1
|  | TAP/probe mode Policy5 |  | MIA_DEBUG_ORANGE | MIA_DEBUG_ORANGE | MIA_DEBUG_ORANGE | MIA_DEBUG_ORANGE | MIA_DEBUG_ORANGE | MIA_DEBUG_ORANGE | MIA_DEBUG_ORANGE | MIA_DEBUG_ORANGE | MIA_DEBUG_ORANGE | MIA_DEBUG_ORANGE | MIA_DEBUG_ORANGE | MIA_DEBUG_ORANGE | MIA_DEBUG_ORANGE |  | MIA_DEBUG_ORANGE | MIA_DEBUG_ORANGE | MIA_DEBUG_ORANGE | MIA_DEBUG_ORANGE | MIA_DEBUG_ORANGE | MIA_DEBUG_ORANGE | MIA_DEBUG_ORANGE
|  | TAP/probe mode Policy6 |  | 1'b0 | 1'b0 | 1'b0 | 1'b1 | 1'b1 | 1'b1 | 1'b1 | 1'b1 | 1'b1 | 1'b1 | 1'b1 | 1'b1 | 1'b1 |  | 1'b1 | 1'b1 | 1'b1 | 1'b1 | 1'b1 | 1'b1 | 1'b1
|  | TAP/probe mode Policy7 |  | 1'b1 | 1'b1 | 1'b1 | 1'b1 | 1'b1 | 1'b1 | 1'b1 | 1'b1 | 1'b1 | 1'b1 | 1'b1 | 1'b1 | 1'b1 |  | 1'b1 | 1'b1 | 1'b1 | 1'b1 | 1'b1 | 1'b1 | 1'b1
|  | TAP/probe mode Policy8 |  | MIA_DEBUG_ORANGE | MIA_DEBUG_ORANGE | MIA_DEBUG_ORANGE | MIA_DEBUG_ORANGE | MIA_DEBUG_ORANGE | MIA_DEBUG_ORANGE | MIA_DEBUG_ORANGE | MIA_DEBUG_ORANGE | MIA_DEBUG_ORANGE | MIA_DEBUG_ORANGE | MIA_DEBUG_ORANGE | MIA_DEBUG_ORANGE | MIA_DEBUG_ORANGE |  | MIA_DEBUG_ORANGE | MIA_DEBUG_ORANGE | MIA_DEBUG_ORANGE | MIA_DEBUG_ORANGE | MIA_DEBUG_ORANGE | MIA_DEBUG_ORANGE | MIA_DEBUG_ORANGE
|  | TAP/probe mode Policy9 |  | 1'b0 | 1'b0 | 1'b0 | 1'b0 | 1'b0 | 1'b0 | 1'b0 | 1'b0 | 1'b0 | 1'b0 | 1'b0 | 1'b0 | 1'b0 |  | 1'b0 | 1'b0 | 1'b0 | 1'b0 | 1'b0 | 1'b0 | 1'b0
|  | TAP/probe mode Policy10 |  | 1'b0 | 1'b0 | 1'b0 | 1'b0 | 1'b0 | 1'b0 | 1'b0 | 1'b0 | 1'b0 | 1'b0 | 1'b0 | 1'b0 | 1'b0 |  | 1'b0 | 1'b0 | 1'b0 | 1'b0 | 1'b0 | 1'b0 | 1'b0
|  | TAP/probe mode Policy11 |  | 1'b0 | 1'b0 | 1'b0 | 1'b0 | 1'b0 | 1'b0 | 1'b0 | 1'b0 | 1'b0 | 1'b0 | 1'b0 | 1'b0 | 1'b0 |  | 1'b0 | 1'b0 | 1'b0 | 1'b0 | 1'b0 | 1'b0 | 1'b0
|  | TAP/probe mode Policy12 |  | 1'b0 | 1'b0 | 1'b0 | 1'b0 | 1'b0 | 1'b0 | 1'b0 | 1'b0 | 1'b0 | 1'b0 | 1'b0 | 1'b0 | 1'b0 |  | 1'b0 | 1'b0 | 1'b0 | 1'b0 | 1'b0 | 1'b0 | 1'b0
|  | TAP/probe mode Policy13 |  | 1'b0 | 1'b0 | 1'b0 | 1'b0 | 1'b0 | 1'b0 | 1'b0 | 1'b0 | 1'b0 | 1'b0 | 1'b0 | 1'b0 | 1'b0 |  | 1'b0 | 1'b0 | 1'b0 | 1'b0 | 1'b0 | 1'b0 | 1'b0
|  | TAP/probe mode Policy14 |  | 1'b0 | 1'b0 | 1'b0 | 1'b0 | 1'b0 | 1'b0 | 1'b0 | 1'b0 | 1'b0 | 1'b0 | 1'b0 | 1'b0 | 1'b0 |  | 1'b0 | 1'b0 | 1'b0 | 1'b0 | 1'b0 | 1'b0 | 1'b0
|  | TAP/probe mode Policy15 |  | 1'b0 | 1'b0 | 1'b0 | 1'b0 | 1'b0 | 1'b0 | 1'b0 | 1'b0 | 1'b0 | 1'b0 | 1'b0 | 1'b0 | 1'b0 |  | 1'b0 | 1'b0 | 1'b0 | 1'b0 | 1'b0 | 1'b0 | 1'b0
CSE_DFX_EARLYBOOT_FEATURE_ENABLE[9] | dfx_feature_en[7] | TAP Isolation logic earlyboot feature |  | 1'b0 | 1'b0 | 1'b0 | 1'b0 | 1'b0 | 1'b0 | 1'b0 | 1'b0 | 1'b0 | 1'b0 | 1'b0 | 1'b0 | 1'b0 |  | 1'b0 | 1'b0 | 1'b0 | 1'b0 | 1'b0 | 1'b0 | 1'b0
CSE_DFX_SECURITY_POLICY_MATRIX[9] |  | TAP Isolation logic Policy0 |  | 1'b0 | 1'b0 | 1'b0 | 1'b0 | 1'b0 | 1'b0 | 1'b0 | 1'b0 | 1'b0 | 1'b0 | 1'b0 | 1'b0 | 1'b0 |  | 1'b0 | 1'b0 | 1'b0 | 1'b0 | 1'b0 | 1'b0 | 1'b0
|  | TAP Isolation logic Policy1 |  | 1'b0 | 1'b0 | 1'b0 | 1'b0 | 1'b0 | 1'b0 | 1'b0 | 1'b0 | 1'b0 | 1'b0 | 1'b0 | 1'b0 | 1'b0 |  | 1'b0 | 1'b0 | 1'b0 | 1'b0 | 1'b0 | 1'b0 | 1'b0
|  | TAP Isolation logic Policy2 |  | 1'b1 | 1'b1 | 1'b1 | 1'b1 | 1'b1 | 1'b1 | 1'b1 | 1'b1 | 1'b1 | 1'b1 | 1'b1 | 1'b1 | 1'b1 |  | 1'b1 | 1'b1 | 1'b1 | 1'b1 | 1'b1 | 1'b1 | 1'b1
|  | TAP Isolation logic Policy3 |  | 1'b0 | 1'b0 | 1'b0 | 1'b0 | 1'b0 | 1'b0 | 1'b0 | 1'b0 | 1'b0 | 1'b0 | 1'b0 | 1'b0 | 1'b0 |  | 1'b0 | 1'b0 | 1'b0 | 1'b0 | 1'b0 | 1'b0 | 1'b0
|  | TAP Isolation logic Policy4 |  | 1'b1 | 1'b1 | 1'b1 | 1'b1 | 1'b1 | 1'b1 | 1'b1 | 1'b1 | 1'b1 | 1'b1 | 1'b1 | 1'b1 | 1'b1 |  | 1'b1 | 1'b1 | 1'b1 | 1'b1 | 1'b1 | 1'b1 | 1'b1
|  | TAP Isolation logic Policy5 |  | 1'b1 | 1'b1 | 1'b1 | 1'b1 | 1'b1 | 1'b1 | 1'b1 | 1'b1 | 1'b1 | 1'b1 | 1'b1 | 1'b1 | 1'b1 |  | 1'b1 | 1'b1 | 1'b1 | 1'b1 | 1'b1 | 1'b1 | 1'b1
|  | TAP Isolation logic Policy6 |  | 1'b0 | 1'b0 | 1'b0 | 1'b1 | 1'b1 | 1'b1 | 1'b1 | 1'b1 | 1'b1 | 1'b1 | 1'b1 | 1'b1 | 1'b1 |  | 1'b1 | 1'b1 | 1'b1 | 1'b1 | 1'b1 | 1'b1 | 1'b1
|  | TAP Isolation logic Policy7 |  | 1'b1 | 1'b1 | 1'b1 | 1'b1 | 1'b1 | 1'b1 | 1'b1 | 1'b1 | 1'b1 | 1'b1 | 1'b1 | 1'b1 | 1'b1 |  | 1'b1 | 1'b1 | 1'b1 | 1'b1 | 1'b1 | 1'b1 | 1'b1
|  | TAP Isolation logic Policy8 |  | 1'b1 | 1'b1 | 1'b1 | 1'b1 | 1'b1 | 1'b1 | 1'b1 | 1'b1 | 1'b1 | 1'b1 | 1'b1 | 1'b1 | 1'b1 |  | 1'b1 | 1'b1 | 1'b1 | 1'b1 | 1'b1 | 1'b1 | 1'b1
|  | TAP Isolation logic Policy9 |  | 1'b0 | 1'b0 | 1'b0 | 1'b0 | 1'b0 | 1'b0 | 1'b0 | 1'b0 | 1'b0 | 1'b0 | 1'b0 | 1'b0 | 1'b0 |  | 1'b0 | 1'b0 | 1'b0 | 1'b0 | 1'b0 | 1'b0 | 1'b0
|  | TAP Isolation logic Policy10 |  | 1'b0 | 1'b0 | 1'b0 | 1'b0 | 1'b0 | 1'b0 | 1'b0 | 1'b0 | 1'b0 | 1'b0 | 1'b0 | 1'b0 | 1'b0 |  | 1'b0 | 1'b0 | 1'b0 | 1'b0 | 1'b0 | 1'b0 | 1'b0
|  | TAP Isolation logic Policy11 |  | 1'b0 | 1'b0 | 1'b0 | 1'b0 | 1'b0 | 1'b0 | 1'b0 | 1'b0 | 1'b0 | 1'b0 | 1'b0 | 1'b0 | 1'b0 |  | 1'b0 | 1'b0 | 1'b0 | 1'b0 | 1'b0 | 1'b0 | 1'b0
|  | TAP Isolation logic Policy12 |  | 1'b0 | 1'b0 | 1'b0 | 1'b0 | 1'b0 | 1'b0 | 1'b0 | 1'b0 | 1'b0 | 1'b0 | 1'b0 | 1'b0 | 1'b0 |  | 1'b0 | 1'b0 | 1'b0 | 1'b0 | 1'b0 | 1'b0 | 1'b0
|  | TAP Isolation logic Policy13 |  | 1'b0 | 1'b0 | 1'b0 | 1'b0 | 1'b0 | 1'b0 | 1'b0 | 1'b0 | 1'b0 | 1'b0 | 1'b0 | 1'b0 | 1'b0 |  | 1'b0 | 1'b0 | 1'b0 | 1'b0 | 1'b0 | 1'b0 | 1'b0
|  | TAP Isolation logic Policy14 |  | 1'b0 | 1'b0 | 1'b0 | 1'b0 | 1'b0 | 1'b0 | 1'b0 | 1'b0 | 1'b0 | 1'b0 | 1'b0 | 1'b0 | 1'b0 |  | 1'b0 | 1'b0 | 1'b0 | 1'b0 | 1'b0 | 1'b0 | 1'b0
|  | TAP Isolation logic Policy15 |  | 1'b0 | 1'b0 | 1'b0 | 1'b0 | 1'b0 | 1'b0 | 1'b0 | 1'b0 | 1'b0 | 1'b0 | 1'b0 | 1'b0 | 1'b0 |  | 1'b0 | 1'b0 | 1'b0 | 1'b0 | 1'b0 | 1'b0 | 1'b0
CSE_DFX_EARLYBOOT_FEATURE_ENABLE[10] | dfx_feature_en[8] | TRC Countermeasures Control earlyboot feature | [5 empty] | 1'b0 | 1'b0 | 1'b0 | 1'b0 | 1'b0 | 1'b0 | 1'b0 | 1'b0 | 1'b0 | [6 empty] | 1'b0 | 1'b0
CSE_DFX_SECURITY_POLICY_MATRIX[10] |  | TRC Countermeasures Control Policy0 | [5 empty] | 1'b0 | 1'b0 | 1'b0 | 1'b0 | 1'b0 | 1'b0 | 1'b0 | 1'b0 | 1'b0 | [6 empty] | 1'b0 | 1'b0
|  | TRC Countermeasures Control Policy1 | [5 empty] | 1'b0 | 1'b0 | 1'b0 | 1'b0 | 1'b0 | 1'b0 | 1'b0 | 1'b0 | 1'b0 | [6 empty] | 1'b0 | 1'b0
|  | TRC Countermeasures Control Policy2 | [5 empty] | 1'b1 | 1'b1 | 1'b1 | 1'b1 | 1'b1 | 1'b1 | 1'b1 | 1'b1 | 1'b1 | [6 empty] | 1'b1 | 1'b1
|  | TRC Countermeasures Control Policy3 | [5 empty] | 1'b0 | 1'b0 | 1'b0 | 1'b0 | 1'b0 | 1'b0 | 1'b0 | 1'b0 | 1'b0 | [6 empty] | 1'b0 | 1'b0
|  | TRC Countermeasures Control Policy4 | [5 empty] | 1'b1 | 1'b1 | 1'b1 | 1'b1 | 1'b1 | 1'b1 | 1'b1 | 1'b1 | 1'b1 | [6 empty] | 1'b1 | 1'b1
|  | TRC Countermeasures Control Policy5 | [5 empty] | 1'b0 | 1'b0 | 1'b0 | 1'b0 | 1'b0 | 1'b0 | 1'b0 | 1'b0 | 1'b0 | [6 empty] | 1'b0 | 1'b0
|  | TRC Countermeasures Control Policy6 | [5 empty] | 1'b0 | 1'b0 | 1'b0 | 1'b0 | 1'b0 | 1'b0 | 1'b0 | 1'b0 | 1'b0 | [6 empty] | 1'b0 | 1'b0
|  | TRC Countermeasures Control Policy7 | [5 empty] | 1'b1 | 1'b1 | 1'b1 | 1'b1 | 1'b1 | 1'b1 | 1'b1 | 1'b1 | 1'b1 | [6 empty] | 1'b1 | 1'b1
|  | TRC Countermeasures Control Policy8 | [5 empty] | 1'b0 | 1'b0 | 1'b0 | 1'b0 | 1'b0 | 1'b0 | 1'b0 | 1'b0 | 1'b0 | [6 empty] | 1'b0 | 1'b0
|  | TRC Countermeasures Control Policy9 | [5 empty] | 1'b0 | 1'b0 | 1'b0 | 1'b0 | 1'b0 | 1'b0 | 1'b0 | 1'b0 | 1'b0 | [6 empty] | 1'b0 | 1'b0
|  | TRC Countermeasures Control Policy10 | [5 empty] | 1'b0 | 1'b0 | 1'b0 | 1'b0 | 1'b0 | 1'b0 | 1'b0 | 1'b0 | 1'b0 | [6 empty] | 1'b0 | 1'b0
|  | TRC Countermeasures Control Policy11 | [5 empty] | 1'b0 | 1'b0 | 1'b0 | 1'b0 | 1'b0 | 1'b0 | 1'b0 | 1'b0 | 1'b0 | [6 empty] | 1'b0 | 1'b0
|  | TRC Countermeasures Control Policy12 | [5 empty] | 1'b0 | 1'b0 | 1'b0 | 1'b0 | 1'b0 | 1'b0 | 1'b0 | 1'b0 | 1'b0 | [6 empty] | 1'b0 | 1'b0
|  | TRC Countermeasures Control Policy13 | [5 empty] | 1'b0 | 1'b0 | 1'b0 | 1'b0 | 1'b0 | 1'b0 | 1'b0 | 1'b0 | 1'b0 | [6 empty] | 1'b0 | 1'b0
|  | TRC Countermeasures Control Policy14 | [5 empty] | 1'b0 | 1'b0 | 1'b0 | 1'b0 | 1'b0 | 1'b0 | 1'b0 | 1'b0 | 1'b0 | [6 empty] | 1'b0 | 1'b0
|  | TRC Countermeasures Control Policy15 | [5 empty] | 1'b0 | 1'b0 | 1'b0 | 1'b0 | 1'b0 | 1'b0 | 1'b0 | 1'b0 | 1'b0 | [6 empty] | 1'b0 | 1'b0
CSE_DFX_EARLYBOOT_FEATURE_ENABLE[11] | dfx_feature_en[9] | PUF AES Enable Control earlyboot feature | [6 empty] | 1'b0 |  |  |  |  | 1'b0 | 1'b0 | 1'b0 | [6 empty] | 1'b0 | 1'b0
CSE_DFX_SECURITY_POLICY_MATRIX[11] |  | PUF AES Enable Control Policy0 | [6 empty] | 1'b0 |  |  |  |  | 1'b0 | 1'b0 | 1'b0 | [6 empty] | 1'b0 | 1'b0
|  | PUF AES Enable Control Policy1 | [6 empty] | 1'b0 |  |  |  |  | 1'b0 | 1'b0 | 1'b0 | [6 empty] | 1'b0 | 1'b0
|  | PUF AES Enable Control Policy2 | [6 empty] | 1'b1 |  |  |  |  | 1'b1 | 1'b1 | 1'b1 | [6 empty] | 1'b1 | 1'b1
|  | PUF AES Enable Control Policy3 | [6 empty] | 1'b0 |  |  |  |  | 1'b0 | 1'b0 | 1'b0 | [6 empty] | 1'b0 | 1'b0
|  | PUF AES Enable Control Policy4 | [6 empty] | 1'b0 |  |  |  |  | 1'b0 | 1'b0 | 1'b0 | [6 empty] | 1'b0 | 1'b0
|  | PUF AES Enable Control Policy5 | [6 empty] | 1'b0 |  |  |  |  | 1'b0 | 1'b0 | 1'b0 | [6 empty] | 1'b0 | 1'b0
|  | PUF AES Enable Control Policy6 | [6 empty] | 1'b0 |  |  |  |  | 1'b0 | 1'b0 | 1'b0 | [6 empty] | 1'b0 | 1'b0
|  | PUF AES Enable Control Policy7 | [6 empty] | 1'b0 |  |  |  |  | 1'b0 | 1'b0 | 1'b0 | [6 empty] | 1'b0 | 1'b0
|  | PUF AES Enable Control Policy8 | [6 empty] | 1'b0 |  |  |  |  | 1'b0 | 1'b0 | 1'b0 | [6 empty] | 1'b0 | 1'b0
|  | PUF AES Enable Control Policy9 | [6 empty] | 1'b0 |  |  |  |  | 1'b0 | 1'b0 | 1'b0 | [6 empty] | 1'b0 | 1'b0
|  | PUF AES Enable Control Policy10 | [6 empty] | 1'b0 |  |  |  |  | 1'b0 | 1'b0 | 1'b0 | [6 empty] | 1'b0 | 1'b0
|  | PUF AES Enable Control Policy11 | [6 empty] | 1'b0 |  |  |  |  | 1'b0 | 1'b0 | 1'b0 | [6 empty] | 1'b0 | 1'b0
|  | PUF AES Enable Control Policy12 | [6 empty] | 1'b0 |  |  |  |  | 1'b0 | 1'b0 | 1'b0 | [6 empty] | 1'b0 | 1'b0
|  | PUF AES Enable Control Policy13 | [6 empty] | 1'b0 |  |  |  |  | 1'b0 | 1'b0 | 1'b0 | [6 empty] | 1'b0 | 1'b0
|  | PUF AES Enable Control Policy14 | [6 empty] | 1'b0 |  |  |  |  | 1'b0 | 1'b0 | 1'b0 | [6 empty] | 1'b0 | 1'b0
|  | PUF AES Enable Control Policy15 | [6 empty] | 1'b0 |  |  |  |  | 1'b0 | 1'b0 | 1'b0 | [6 empty] | 1'b0 | 1'b0
CSE_DFX_EARLYBOOT_FEATURE_ENABLE[12] | dfx_feature_en[10] | Reserved12 Control earlyboot feature
CSE_DFX_SECURITY_POLICY_MATRIX[12] |  | Reserved12 Control Policy0
Reserved12 Control Policy1
Reserved12 Control Policy2
Reserved12 Control Policy3
Reserved12 Control Policy4
Reserved12 Control Policy5
Reserved12 Control Policy6
Reserved12 Control Policy7
Reserved12 Control Policy8
Reserved12 Control Policy9
Reserved12 Control Policy10
Reserved12 Control Policy11
Reserved12 Control Policy12
Reserved12 Control Policy13
Reserved12 Control Policy14
Reserved12 Control Policy15
CSE_DFX_EARLYBOOT_FEATURE_ENABLE[12old] | dfx_feature_en[10] | TAP/probe mode (KBP-H) earlyboot feature | MIA_DEBUG_GREEN
CSE_DFX_SECURITY_POLICY_MATRIX[12old] |  | TAP/probe mode (KBP-H) Policy0 | MIA_DEBUG_GREEN
|  | TAP/probe mode (KBP-H) Policy1 | 1'b0
|  | TAP/probe mode (KBP-H) Policy2 | 1'b1
|  | TAP/probe mode (KBP-H) Policy3 | MIA_DEBUG_GREEN
|  | TAP/probe mode (KBP-H) Policy4 | 1'b1
|  | TAP/probe mode (KBP-H) Policy5 | MIA_DEBUG_ORANGE
|  | TAP/probe mode (KBP-H) Policy6 | 1'b0
|  | TAP/probe mode (KBP-H) Policy7 | 1'b1
|  | TAP/probe mode (KBP-H) Policy8 | MIA_DEBUG_ORANGE
|  | TAP/probe mode (KBP-H) Policy9 | 1'b0
|  | TAP/probe mode (KBP-H) Policy10 | 1'b0
|  | TAP/probe mode (KBP-H) Policy11 | 1'b0
|  | TAP/probe mode (KBP-H) Policy12 | 1'b0
|  | TAP/probe mode (KBP-H) Policy13 | 1'b0
|  | TAP/probe mode (KBP-H) Policy14 | 1'b0
|  | TAP/probe mode (KBP-H) Policy15 | 1'b0
MIA_DFX_NUM_OF_FEATURES_TO_SECURE | - | -
MIA_DFX_EARLYBOOT_FEATURE_ENABLE[0] | visa_customer_dis | visa_customer_dis earlyboot feature
MIA_DFX_SECURITY_POLICY_MATRIX[0] |  | visa_customer_dis Policy0
visa_customer_dis Policy1
visa_customer_dis Policy2
visa_customer_dis Policy3
visa_customer_dis Policy4
visa_customer_dis Policy5
visa_customer_dis Policy6
visa_customer_dis Policy7
visa_customer_dis Policy8
visa_customer_dis Policy9
visa_customer_dis Policy10
visa_customer_dis Policy11
visa_customer_dis Policy12
visa_customer_dis Policy13
visa_customer_dis Policy14
visa_customer_dis Policy15
MIA_DFX_EARLYBOOT_FEATURE_ENABLE[1] | visa_all_dis | visa_all_dis earlyboot feature
MIA_DFX_SECURITY_POLICY_MATRIX[1] |  | visa_all_dis Policy0
visa_all_dis Policy1
visa_all_dis Policy2
visa_all_dis Policy3
visa_all_dis Policy4
visa_all_dis Policy5
visa_all_dis Policy6
visa_all_dis Policy7
visa_all_dis Policy8
visa_all_dis Policy9
visa_all_dis Policy10
visa_all_dis Policy11
visa_all_dis Policy12
visa_all_dis Policy13
visa_all_dis Policy14
visa_all_dis Policy15
MIA_DFX_EARLYBOOT_FEATURE_ENABLE[2] | dfx_feature_en[0] | common default earlyboot feature
MIA_DFX_SECURITY_POLICY_MATRIX[2] |  | common default Policy0
common default Policy1
common default Policy2
common default Policy3
common default Policy4
common default Policy5
common default Policy6
common default Policy7
common default Policy8
common default Policy9
common default Policy10
common default Policy11
common default Policy12
common default Policy13
common default Policy14
common default Policy15
OCS_DFX_NUM_OF_FEATURES_TO_SECURE | - | - | [14 empty] | 3
OCS_DFX_EARLYBOOT_FEATURE_ENABLE[0] | visa_customer_dis | visa_customer_dis earlyboot feature | [14 empty] | 1'b1
OCS_DFX_SECURITY_POLICY_MATRIX[0] |  | visa_customer_dis Policy0 | [14 empty] | 1'b1
|  | visa_customer_dis Policy1 | [14 empty] | 1'b1
|  | visa_customer_dis Policy2 | [14 empty] | 1'b0
|  | visa_customer_dis Policy3 | [14 empty] | 1'b1
|  | visa_customer_dis Policy4 | [14 empty] | 1'b0
|  | visa_customer_dis Policy5 | [14 empty] | 1'b0
|  | visa_customer_dis Policy6 | [14 empty] | 1'b1
|  | visa_customer_dis Policy7 | [14 empty] | 1'b0
|  | visa_customer_dis Policy8 | [14 empty] | 1'b0
|  | visa_customer_dis Policy9 | [14 empty] | 1'b0
|  | visa_customer_dis Policy10 | [14 empty] | 1'b0
|  | visa_customer_dis Policy11 | [14 empty] | 1'b0
|  | visa_customer_dis Policy12 | [14 empty] | 1'b0
|  | visa_customer_dis Policy13 | [14 empty] | 1'b0
|  | visa_customer_dis Policy14 | [14 empty] | 1'b0
|  | visa_customer_dis Policy15 | [14 empty] | 1'b1
OCS_DFX_EARLYBOOT_FEATURE_ENABLE[1] | visa_all_dis | visa_all_dis earlyboot feature | [14 empty] | 1'b0
OCS_DFX_SECURITY_POLICY_MATRIX[1] |  | visa_all_dis Policy0 | [14 empty] | 1'b0
|  | visa_all_dis Policy1 | [14 empty] | 1'b1
|  | visa_all_dis Policy2 | [14 empty] | 1'b0
|  | visa_all_dis Policy3 | [14 empty] | 1'b0
|  | visa_all_dis Policy4 | [14 empty] | 1'b0
|  | visa_all_dis Policy5 | [14 empty] | 1'b1
|  | visa_all_dis Policy6 | [14 empty] | 1'b1
|  | visa_all_dis Policy7 | [14 empty] | 1'b0
|  | visa_all_dis Policy8 | [14 empty] | 1'b1
|  | visa_all_dis Policy9 | [14 empty] | 1'b1
|  | visa_all_dis Policy10 | [14 empty] | 1'b1
|  | visa_all_dis Policy11 | [14 empty] | 1'b1
|  | visa_all_dis Policy12 | [14 empty] | 1'b1
|  | visa_all_dis Policy13 | [14 empty] | 1'b1
|  | visa_all_dis Policy14 | [14 empty] | 1'b1
|  | visa_all_dis Policy15 | [14 empty] | 1'b1
OCS_DFX_EARLYBOOT_FEATURE_ENABLE[2] | dfx_feature_en[0] | GKEY PUF Testmode Enable earlyboot feature | [14 empty] | 1'b0
OCS_DFX_SECURITY_POLICY_MATRIX[2] |  | GKEY PUF Testmode Enable Policy0 | [14 empty] | 1'b0
|  | GKEY PUF Testmode Enable Policy1 | [14 empty] | 1'b1
|  | GKEY PUF Testmode Enable Policy2 | [14 empty] | 1'b0
|  | GKEY PUF Testmode Enable Policy3 | [14 empty] | 1'b1
|  | GKEY PUF Testmode Enable Policy4 | [14 empty] | 1'b1
|  | GKEY PUF Testmode Enable Policy5 | [14 empty] | 1'b1
|  | GKEY PUF Testmode Enable Policy6 | [14 empty] | 1'b1
|  | GKEY PUF Testmode Enable Policy7 | [14 empty] | 1'b1
|  | GKEY PUF Testmode Enable Policy8 | [14 empty] | 1'b1
|  | GKEY PUF Testmode Enable Policy9 | [14 empty] | 1'b1
|  | GKEY PUF Testmode Enable Policy10 | [14 empty] | 1'b1
|  | GKEY PUF Testmode Enable Policy11 | [14 empty] | 1'b1
|  | GKEY PUF Testmode Enable Policy12 | [14 empty] | 1'b1
|  | GKEY PUF Testmode Enable Policy13 | [14 empty] | 1'b1
|  | GKEY PUF Testmode Enable Policy14 | [14 empty] | 1'b1
|  | GKEY PUF Testmode Enable Policy15 | [14 empty] | 1'b1
OCS_DFX_EARLYBOOT_FEATURE_ENABLE[3] | dfx_feature_en[1] | SCAN/BIST Control earlyboot feature | [14 empty] | 1'b0
OCS_DFX_SECURITY_POLICY_MATRIX[3] |  | SCAN/BIST Control Policy0 | [14 empty] | 1'b0
|  | SCAN/BIST Control Policy1 | [14 empty] | 1'b0
|  | SCAN/BIST Control Policy2 | [14 empty] | 1'b1
|  | SCAN/BIST Control Policy3 | [14 empty] | 1'b0
|  | SCAN/BIST Control Policy4 | [14 empty] | 1'b1
|  | SCAN/BIST Control Policy5 | [14 empty] | 1'b0
|  | SCAN/BIST Control Policy6 | [14 empty] | 1'b0
|  | SCAN/BIST Control Policy7 | [14 empty] | 1'b1
|  | SCAN/BIST Control Policy8 | [14 empty] | 1'b0
|  | SCAN/BIST Control Policy9 | [14 empty] | 1'b0
|  | SCAN/BIST Control Policy10 | [14 empty] | 1'b0
|  | SCAN/BIST Control Policy11 | [14 empty] | 1'b0
|  | SCAN/BIST Control Policy12 | [14 empty] | 1'b0
|  | SCAN/BIST Control Policy13 | [14 empty] | 1'b0
|  | SCAN/BIST Control Policy14 | [14 empty] | 1'b0
|  | SCAN/BIST Control Policy15 | [14 empty] | 1'b0
OCS_DFX_EARLYBOOT_FEATURE_ENABLE[4] | dfx_feature_en[2] | HVM Real PUF key Enable Control earlyboot feature | [14 empty] | 1'b0
OCS_DFX_SECURITY_POLICY_MATRIX[4] |  | HVM Real PUF Key Enable Control Policy0 | [14 empty] | 1'b0
|  | HVM Real PUF Key Enable Control Policy1 | [14 empty] | 1'b0
|  | HVM Real PUF Key Enable Control Policy2 | [14 empty] | 1'b1
|  | HVM Real PUF Key Enable Control Policy3 | [14 empty] | 1'b0
|  | HVM Real PUF Key Enable Control Policy4 | [14 empty] | 1'b0
|  | HVM Real PUF Key Enable Control Policy5 | [14 empty] | 1'b0
|  | HVM Real PUF Key Enable Control Policy6 | [14 empty] | 1'b0
|  | HVM Real PUF Key Enable Control Policy7 | [14 empty] | 1'b0
|  | HVM Real PUF Key Enable Control Policy8 | [14 empty] | 1'b0
|  | HVM Real PUF Key Enable Control Policy9 | [14 empty] | 1'b0
|  | HVM Real PUF Key Enable Control Policy10 | [14 empty] | 1'b0
|  | HVM Real PUF Key Enable Control Policy11 | [14 empty] | 1'b0
|  | HVM Real PUF Key Enable Control Policy12 | [14 empty] | 1'b0
|  | HVM Real PUF Key Enable Control Policy13 | [14 empty] | 1'b0
|  | HVM Real PUF Key Enable Control Policy14 | [14 empty] | 1'b0
|  | HVM Real PUF Key Enable Control Policy15 | [14 empty] | 1'b0
CSME_CLINK_DFX_NUM_OF_FEATURES_TO_SECURE | - | - | 1 | 1 | 1 | 1 | 1 | 1 | 1 | 1 | 1 | 1 | 1 | 1
CSME_CLINK_DFX_EARLYBOOT_FEATURE_ENABLE[0] | visa_customer_dis | visa_customer_dis earlyboot feature | 1'b1 | 1'b1 | 1'b1 | 1'b1 | 1'b1 | 1'b1 | 1'b1 | 1'b1 | 1'b1 | 1'b1 | 1'b1 | 1'b1
CSME_CLINK_DFX_SECURITY_POLICY_MATRIX[0] |  | visa_customer_dis Policy0 | 1'b1 | 1'b1 | 1'b1 | 1'b1 | 1'b1 | 1'b1 | 1'b1 | 1'b1 | 1'b1 | 1'b1 | 1'b1 | 1'b1
|  | visa_customer_dis Policy1 | 1'b1 | 1'b1 | 1'b1 | 1'b1 | 1'b1 | 1'b1 | 1'b1 | 1'b1 | 1'b1 | 1'b1 | 1'b1 | 1'b1
|  | visa_customer_dis Policy2 | 1'b0 | 1'b0 | 1'b0 | 1'b0 | 1'b0 | 1'b0 | 1'b0 | 1'b0 | 1'b0 | 1'b0 | 1'b0 | 1'b0
|  | visa_customer_dis Policy3 | 1'b1 | 1'b1 | 1'b1 | 1'b1 | 1'b1 | 1'b1 | 1'b1 | 1'b1 | 1'b1 | 1'b1 | 1'b1 | 1'b1
|  | visa_customer_dis Policy4 | 1'b0 | 1'b0 | 1'b0 | 1'b0 | 1'b0 | 1'b0 | 1'b0 | 1'b0 | 1'b0 | 1'b0 | 1'b0 | 1'b0
|  | visa_customer_dis Policy5 | 1'b0 | 1'b0 | 1'b0 | 1'b0 | 1'b0 | 1'b0 | 1'b0 | 1'b0 | 1'b0 | 1'b0 | 1'b0 | 1'b0
|  | visa_customer_dis Policy6 | 1'b1 | 1'b1 | 1'b1 | 1'b1 | 1'b1 | 1'b1 | 1'b1 | 1'b1 | 1'b1 | 1'b1 | 1'b1 | 1'b1
|  | visa_customer_dis Policy7 | 1'b0 | 1'b0 | 1'b0 | 1'b0 | 1'b0 | 1'b0 | 1'b0 | 1'b0 | 1'b0 | 1'b0 | 1'b0 | 1'b0
|  | visa_customer_dis Policy8 | 1'b0 | 1'b0 | 1'b0 | 1'b0 | 1'b0 | 1'b0 | 1'b0 | 1'b0 | 1'b0 | 1'b0 | 1'b0 | 1'b0
|  | visa_customer_dis Policy9 | 1'b0 | 1'b0 | 1'b0 | 1'b0 | 1'b0 | 1'b0 | 1'b0 | 1'b0 | 1'b0 | 1'b0 | 1'b0 | 1'b1
|  | visa_customer_dis Policy10 | 1'b0 | 1'b0 | 1'b0 | 1'b0 | 1'b0 | 1'b0 | 1'b0 | 1'b0 | 1'b0 | 1'b0 | 1'b0 | 1'b0
|  | visa_customer_dis Policy11 | 1'b0 | 1'b0 | 1'b0 | 1'b0 | 1'b0 | 1'b0 | 1'b0 | 1'b0 | 1'b0 | 1'b0 | 1'b0 | 1'b0
|  | visa_customer_dis Policy12 | 1'b0 | 1'b0 | 1'b0 | 1'b0 | 1'b0 | 1'b0 | 1'b0 | 1'b0 | 1'b0 | 1'b0 | 1'b0 | 1'b0
|  | visa_customer_dis Policy13 | 1'b0 | 1'b0 | 1'b0 | 1'b0 | 1'b0 | 1'b0 | 1'b0 | 1'b0 | 1'b0 | 1'b0 | 1'b0 | 1'b0
|  | visa_customer_dis Policy14 | 1'b0 | 1'b0 | 1'b0 | 1'b0 | 1'b0 | 1'b0 | 1'b0 | 1'b0 | 1'b0 | 1'b0 | 1'b0 | 1'b0
|  | visa_customer_dis Policy15 | 1'b1 | 1'b1 | 1'b1 | 1'b1 | 1'b1 | 1'b1 | 1'b1 | 1'b1 | 1'b1 | 1'b1 | 1'b1 | 1'b1
CSME_CLINK_DFX_EARLYBOOT_FEATURE_ENABLE[1] | visa_all_dis | visa_all_dis earlyboot feature | 1'b0 | 1'b0 | 1'b0 | 1'b0 | 1'b0 | 1'b0 | 1'b0 | 1'b0 | 1'b0 | 1'b0 | 1'b0 | 1'b0
CSME_CLINK_DFX_SECURITY_POLICY_MATRIX[1] |  | visa_all_dis Policy0 | 1'b0 | 1'b0 | 1'b0 | 1'b0 | 1'b0 | 1'b0 | 1'b0 | 1'b0 | 1'b0 | 1'b0 | 1'b0 | 1'b0
|  | visa_all_dis Policy1 | 1'b1 | 1'b1 | 1'b1 | 1'b1 | 1'b1 | 1'b1 | 1'b1 | 1'b1 | 1'b1 | 1'b1 | 1'b1 | 1'b1
|  | visa_all_dis Policy2 | 1'b0 | 1'b0 | 1'b0 | 1'b0 | 1'b0 | 1'b0 | 1'b0 | 1'b0 | 1'b0 | 1'b0 | 1'b0 | 1'b0
|  | visa_all_dis Policy3 | 1'b0 | 1'b0 | 1'b0 | 1'b0 | 1'b0 | 1'b0 | 1'b0 | 1'b0 | 1'b0 | 1'b0 | 1'b0 | 1'b0
|  | visa_all_dis Policy4 | 1'b0 | 1'b0 | 1'b0 | 1'b0 | 1'b0 | 1'b0 | 1'b0 | 1'b0 | 1'b0 | 1'b0 | 1'b0 | 1'b0
|  | visa_all_dis Policy5 | 1'b1 | 1'b1 | 1'b1 | 1'b1 | 1'b1 | 1'b1 | 1'b1 | 1'b1 | 1'b1 | 1'b1 | 1'b1 | 1'b1
|  | visa_all_dis Policy6 | 1'b1 | 1'b1 | 1'b1 | 1'b1 | 1'b1 | 1'b1 | 1'b1 | 1'b1 | 1'b1 | 1'b1 | 1'b0 | 1'b0
|  | visa_all_dis Policy7 | 1'b0 | 1'b0 | 1'b0 | 1'b0 | 1'b0 | 1'b0 | 1'b0 | 1'b0 | 1'b0 | 1'b0 | 1'b0 | 1'b0
|  | visa_all_dis Policy8 | 1'b1 | 1'b1 | 1'b1 | 1'b1 | 1'b1 | 1'b1 | 1'b1 | 1'b1 | 1'b1 | 1'b1 | 1'b1 | 1'b1
|  | visa_all_dis Policy9 | 1'b1 | 1'b1 | 1'b1 | 1'b1 | 1'b1 | 1'b1 | 1'b1 | 1'b1 | 1'b1 | 1'b1 | 1'b1 | 1'b0
|  | visa_all_dis Policy10 | 1'b1 | 1'b1 | 1'b1 | 1'b1 | 1'b1 | 1'b1 | 1'b1 | 1'b1 | 1'b1 | 1'b1 | 1'b1 | 1'b1
|  | visa_all_dis Policy11 | 1'b1 | 1'b1 | 1'b1 | 1'b1 | 1'b1 | 1'b1 | 1'b1 | 1'b1 | 1'b1 | 1'b1 | 1'b1 | 1'b1
|  | visa_all_dis Policy12 | 1'b1 | 1'b1 | 1'b1 | 1'b1 | 1'b1 | 1'b1 | 1'b1 | 1'b1 | 1'b1 | 1'b1 | 1'b1 | 1'b1
|  | visa_all_dis Policy13 | 1'b1 | 1'b1 | 1'b1 | 1'b1 | 1'b1 | 1'b1 | 1'b1 | 1'b1 | 1'b1 | 1'b1 | 1'b1 | 1'b1
|  | visa_all_dis Policy14 | 1'b1 | 1'b1 | 1'b1 | 1'b1 | 1'b1 | 1'b1 | 1'b1 | 1'b1 | 1'b1 | 1'b1 | 1'b1 | 1'b1
|  | visa_all_dis Policy15 | 1'b1 | 1'b1 | 1'b1 | 1'b1 | 1'b1 | 1'b1 | 1'b1 | 1'b1 | 1'b1 | 1'b1 | 1'b1 | 1'b1
CSME_CLINK_DFX_EARLYBOOT_FEATURE_ENABLE[2] | dfx_feature_en[0] | common default earlyboot feature | 1'b0 | 1'b0 | 1'b0 | 1'b0 | 1'b0 | 1'b0 | 1'b0 | 1'b0 | 1'b0 | 1'b0 | 1'b0 | 1'b0
CSME_CLINK_DFX_SECURITY_POLICY_MATRIX[2] |  | common default Policy0 | 1'b0 | 1'b0 | 1'b0 | 1'b0 | 1'b0 | 1'b0 | 1'b0 | 1'b0 | 1'b0 | 1'b0 | 1'b0 | 1'b0
|  | common default Policy1 | 1'b0 | 1'b0 | 1'b0 | 1'b0 | 1'b0 | 1'b0 | 1'b0 | 1'b0 | 1'b0 | 1'b0 | 1'b0 | 1'b0
|  | common default Policy2 | 1'b1 | 1'b1 | 1'b1 | 1'b1 | 1'b1 | 1'b1 | 1'b1 | 1'b1 | 1'b1 | 1'b1 | 1'b1 | 1'b1
|  | common default Policy3 | 1'b0 | 1'b0 | 1'b0 | 1'b0 | 1'b0 | 1'b0 | 1'b0 | 1'b0 | 1'b0 | 1'b0 | 1'b0 | 1'b0
|  | common default Policy4 | 1'b1 | 1'b1 | 1'b1 | 1'b1 | 1'b1 | 1'b1 | 1'b1 | 1'b1 | 1'b1 | 1'b1 | 1'b1 | 1'b1
|  | common default Policy5 | 1'b0 | 1'b0 | 1'b0 | 1'b0 | 1'b0 | 1'b0 | 1'b0 | 1'b0 | 1'b0 | 1'b0 | 1'b0 | 1'b0
|  | common default Policy6 | 1'b0 | 1'b0 | 1'b0 | 1'b0 | 1'b0 | 1'b0 | 1'b0 | 1'b0 | 1'b0 | 1'b0 | 1'b0 | 1'b0
|  | common default Policy7 | 1'b0 | 1'b0 | 1'b0 | 1'b0 | 1'b0 | 1'b0 | 1'b0 | 1'b0 | 1'b0 | 1'b0 | 1'b0 | 1'b0
|  | common default Policy8 | 1'b0 | 1'b0 | 1'b0 | 1'b0 | 1'b0 | 1'b0 | 1'b0 | 1'b0 | 1'b0 | 1'b0 | 1'b0 | 1'b0
|  | common default Policy9 | 1'b0 | 1'b0 | 1'b0 | 1'b0 | 1'b0 | 1'b0 | 1'b0 | 1'b0 | 1'b0 | 1'b0 | 1'b0 | 1'b0
|  | common default Policy10 | 1'b0 | 1'b0 | 1'b0 | 1'b0 | 1'b0 | 1'b0 | 1'b0 | 1'b0 | 1'b0 | 1'b0 | 1'b0 | 1'b0
|  | common default Policy11 | 1'b0 | 1'b0 | 1'b0 | 1'b0 | 1'b0 | 1'b0 | 1'b0 | 1'b0 | 1'b0 | 1'b0 | 1'b0 | 1'b0
|  | common default Policy12 | 1'b0 | 1'b0 | 1'b0 | 1'b0 | 1'b0 | 1'b0 | 1'b0 | 1'b0 | 1'b0 | 1'b0 | 1'b0 | 1'b0
|  | common default Policy13 | 1'b0 | 1'b0 | 1'b0 | 1'b0 | 1'b0 | 1'b0 | 1'b0 | 1'b0 | 1'b0 | 1'b0 | 1'b0 | 1'b0
|  | common default Policy14 | 1'b0 | 1'b0 | 1'b0 | 1'b0 | 1'b0 | 1'b0 | 1'b0 | 1'b0 | 1'b0 | 1'b0 | 1'b0 | 1'b0
|  | common default Policy15 | 1'b0 | 1'b0 | 1'b0 | 1'b0 | 1'b0 | 1'b0 | 1'b0 | 1'b0 | 1'b0 | 1'b0 | 1'b0 | 1'b0
CSME_KVM_DFX_NUM_OF_FEATURES_TO_SECURE | - | - | 1 | 1 | 1 | 1 | 1 | 1 | 1 | 1 | 1 | 1 | 1 | 1
CSME_KVM_DFX_EARLYBOOT_FEATURE_ENABLE[0] | visa_customer_dis | visa_customer_dis earlyboot feature | 1'b1 | 1'b1 | 1'b1 | 1'b1 | 1'b1 | 1'b1 | 1'b1 | 1'b1 | 1'b1 | 1'b1 | 1'b1 | 1'b1
CSME_KVM_DFX_SECURITY_POLICY_MATRIX[0] |  | visa_customer_dis Policy0 | 1'b1 | 1'b1 | 1'b1 | 1'b1 | 1'b1 | 1'b1 | 1'b1 | 1'b1 | 1'b1 | 1'b1 | 1'b1 | 1'b1
|  | visa_customer_dis Policy1 | 1'b1 | 1'b1 | 1'b1 | 1'b1 | 1'b1 | 1'b1 | 1'b1 | 1'b1 | 1'b1 | 1'b1 | 1'b1 | 1'b1
|  | visa_customer_dis Policy2 | 1'b0 | 1'b0 | 1'b0 | 1'b0 | 1'b0 | 1'b0 | 1'b0 | 1'b0 | 1'b0 | 1'b0 | 1'b0 | 1'b0
|  | visa_customer_dis Policy3 | 1'b1 | 1'b1 | 1'b1 | 1'b1 | 1'b1 | 1'b1 | 1'b1 | 1'b1 | 1'b1 | 1'b1 | 1'b1 | 1'b1
|  | visa_customer_dis Policy4 | 1'b0 | 1'b0 | 1'b0 | 1'b0 | 1'b0 | 1'b0 | 1'b0 | 1'b0 | 1'b0 | 1'b0 | 1'b0 | 1'b0
|  | visa_customer_dis Policy5 | 1'b0 | 1'b0 | 1'b0 | 1'b0 | 1'b0 | 1'b0 | 1'b0 | 1'b0 | 1'b0 | 1'b0 | 1'b0 | 1'b0
|  | visa_customer_dis Policy6 | 1'b1 | 1'b1 | 1'b1 | 1'b1 | 1'b1 | 1'b1 | 1'b1 | 1'b1 | 1'b1 | 1'b1 | 1'b1 | 1'b1
|  | visa_customer_dis Policy7 | 1'b0 | 1'b0 | 1'b0 | 1'b0 | 1'b0 | 1'b0 | 1'b0 | 1'b0 | 1'b0 | 1'b0 | 1'b0 | 1'b0
|  | visa_customer_dis Policy8 | 1'b0 | 1'b0 | 1'b0 | 1'b0 | 1'b0 | 1'b0 | 1'b0 | 1'b0 | 1'b0 | 1'b0 | 1'b0 | 1'b0
|  | visa_customer_dis Policy9 | 1'b0 | 1'b0 | 1'b0 | 1'b0 | 1'b0 | 1'b0 | 1'b0 | 1'b0 | 1'b0 | 1'b0 | 1'b0 | 1'b1
|  | visa_customer_dis Policy10 | 1'b0 | 1'b0 | 1'b0 | 1'b0 | 1'b0 | 1'b0 | 1'b0 | 1'b0 | 1'b0 | 1'b0 | 1'b0 | 1'b0
|  | visa_customer_dis Policy11 | 1'b0 | 1'b0 | 1'b0 | 1'b0 | 1'b0 | 1'b0 | 1'b0 | 1'b0 | 1'b0 | 1'b0 | 1'b0 | 1'b0
|  | visa_customer_dis Policy12 | 1'b0 | 1'b0 | 1'b0 | 1'b0 | 1'b0 | 1'b0 | 1'b0 | 1'b0 | 1'b0 | 1'b0 | 1'b0 | 1'b0
|  | visa_customer_dis Policy13 | 1'b0 | 1'b0 | 1'b0 | 1'b0 | 1'b0 | 1'b0 | 1'b0 | 1'b0 | 1'b0 | 1'b0 | 1'b0 | 1'b0
|  | visa_customer_dis Policy14 | 1'b0 | 1'b0 | 1'b0 | 1'b0 | 1'b0 | 1'b0 | 1'b0 | 1'b0 | 1'b0 | 1'b0 | 1'b0 | 1'b0
|  | visa_customer_dis Policy15 | 1'b1 | 1'b1 | 1'b1 | 1'b1 | 1'b1 | 1'b1 | 1'b1 | 1'b1 | 1'b1 | 1'b1 | 1'b1 | 1'b1
CSME_KVM_DFX_EARLYBOOT_FEATURE_ENABLE[1] | visa_all_dis | visa_all_dis earlyboot feature | 1'b0 | 1'b0 | 1'b0 | 1'b0 | 1'b0 | 1'b0 | 1'b0 | 1'b0 | 1'b0 | 1'b0 | 1'b0 | 1'b0
CSME_KVM_DFX_SECURITY_POLICY_MATRIX[1] |  | visa_all_dis Policy0 | 1'b0 | 1'b0 | 1'b0 | 1'b0 | 1'b0 | 1'b0 | 1'b0 | 1'b0 | 1'b0 | 1'b0 | 1'b0 | 1'b0
|  | visa_all_dis Policy1 | 1'b1 | 1'b1 | 1'b1 | 1'b1 | 1'b1 | 1'b1 | 1'b1 | 1'b1 | 1'b1 | 1'b1 | 1'b1 | 1'b1
|  | visa_all_dis Policy2 | 1'b0 | 1'b0 | 1'b0 | 1'b0 | 1'b0 | 1'b0 | 1'b0 | 1'b0 | 1'b0 | 1'b0 | 1'b0 | 1'b0
|  | visa_all_dis Policy3 | 1'b0 | 1'b0 | 1'b0 | 1'b0 | 1'b0 | 1'b0 | 1'b0 | 1'b0 | 1'b0 | 1'b0 | 1'b0 | 1'b0
|  | visa_all_dis Policy4 | 1'b0 | 1'b0 | 1'b0 | 1'b0 | 1'b0 | 1'b0 | 1'b0 | 1'b0 | 1'b0 | 1'b0 | 1'b0 | 1'b0
|  | visa_all_dis Policy5 | 1'b1 | 1'b1 | 1'b1 | 1'b1 | 1'b1 | 1'b1 | 1'b1 | 1'b1 | 1'b1 | 1'b1 | 1'b1 | 1'b1
|  | visa_all_dis Policy6 | 1'b1 | 1'b1 | 1'b1 | 1'b1 | 1'b1 | 1'b1 | 1'b1 | 1'b1 | 1'b1 | 1'b1 | 1'b0 | 1'b0
|  | visa_all_dis Policy7 | 1'b0 | 1'b0 | 1'b0 | 1'b0 | 1'b0 | 1'b0 | 1'b0 | 1'b0 | 1'b0 | 1'b0 | 1'b0 | 1'b0
|  | visa_all_dis Policy8 | 1'b1 | 1'b1 | 1'b1 | 1'b1 | 1'b1 | 1'b1 | 1'b1 | 1'b1 | 1'b1 | 1'b1 | 1'b1 | 1'b1
|  | visa_all_dis Policy9 | 1'b1 | 1'b1 | 1'b1 | 1'b1 | 1'b1 | 1'b1 | 1'b1 | 1'b1 | 1'b1 | 1'b1 | 1'b1 | 1'b0
|  | visa_all_dis Policy10 | 1'b1 | 1'b1 | 1'b1 | 1'b1 | 1'b1 | 1'b1 | 1'b1 | 1'b1 | 1'b1 | 1'b1 | 1'b1 | 1'b1
|  | visa_all_dis Policy11 | 1'b1 | 1'b1 | 1'b1 | 1'b1 | 1'b1 | 1'b1 | 1'b1 | 1'b1 | 1'b1 | 1'b1 | 1'b1 | 1'b1
|  | visa_all_dis Policy12 | 1'b1 | 1'b1 | 1'b1 | 1'b1 | 1'b1 | 1'b1 | 1'b1 | 1'b1 | 1'b1 | 1'b1 | 1'b1 | 1'b1
|  | visa_all_dis Policy13 | 1'b1 | 1'b1 | 1'b1 | 1'b1 | 1'b1 | 1'b1 | 1'b1 | 1'b1 | 1'b1 | 1'b1 | 1'b1 | 1'b1
|  | visa_all_dis Policy14 | 1'b1 | 1'b1 | 1'b1 | 1'b1 | 1'b1 | 1'b1 | 1'b1 | 1'b1 | 1'b1 | 1'b1 | 1'b1 | 1'b1
|  | visa_all_dis Policy15 | 1'b1 | 1'b1 | 1'b1 | 1'b1 | 1'b1 | 1'b1 | 1'b1 | 1'b1 | 1'b1 | 1'b1 | 1'b1 | 1'b1
CSME_KVM_DFX_EARLYBOOT_FEATURE_ENABLE[2] | dfx_feature_en[0] | common default earlyboot feature | 1'b0 | 1'b0 | 1'b0 | 1'b0 | 1'b0 | 1'b0 | 1'b0 | 1'b0 | 1'b0 | 1'b0 | 1'b0 | 1'b0
CSME_KVM_DFX_SECURITY_POLICY_MATRIX[2] |  | common default Policy0 | 1'b0 | 1'b0 | 1'b0 | 1'b0 | 1'b0 | 1'b0 | 1'b0 | 1'b0 | 1'b0 | 1'b0 | 1'b0 | 1'b0
|  | common default Policy1 | 1'b0 | 1'b0 | 1'b0 | 1'b0 | 1'b0 | 1'b0 | 1'b0 | 1'b0 | 1'b0 | 1'b0 | 1'b0 | 1'b0
|  | common default Policy2 | 1'b1 | 1'b1 | 1'b1 | 1'b1 | 1'b1 | 1'b1 | 1'b1 | 1'b1 | 1'b1 | 1'b1 | 1'b1 | 1'b1
|  | common default Policy3 | 1'b0 | 1'b0 | 1'b0 | 1'b0 | 1'b0 | 1'b0 | 1'b0 | 1'b0 | 1'b0 | 1'b0 | 1'b0 | 1'b0
|  | common default Policy4 | 1'b1 | 1'b1 | 1'b1 | 1'b1 | 1'b1 | 1'b1 | 1'b1 | 1'b1 | 1'b1 | 1'b1 | 1'b1 | 1'b1
|  | common default Policy5 | 1'b0 | 1'b0 | 1'b0 | 1'b0 | 1'b0 | 1'b0 | 1'b0 | 1'b0 | 1'b0 | 1'b0 | 1'b0 | 1'b0
|  | common default Policy6 | 1'b0 | 1'b0 | 1'b0 | 1'b0 | 1'b0 | 1'b0 | 1'b0 | 1'b0 | 1'b0 | 1'b0 | 1'b0 | 1'b0
|  | common default Policy7 | 1'b0 | 1'b0 | 1'b0 | 1'b0 | 1'b0 | 1'b0 | 1'b0 | 1'b0 | 1'b0 | 1'b0 | 1'b0 | 1'b0
|  | common default Policy8 | 1'b0 | 1'b0 | 1'b0 | 1'b0 | 1'b0 | 1'b0 | 1'b0 | 1'b0 | 1'b0 | 1'b0 | 1'b0 | 1'b0
|  | common default Policy9 | 1'b0 | 1'b0 | 1'b0 | 1'b0 | 1'b0 | 1'b0 | 1'b0 | 1'b0 | 1'b0 | 1'b0 | 1'b0 | 1'b0
|  | common default Policy10 | 1'b0 | 1'b0 | 1'b0 | 1'b0 | 1'b0 | 1'b0 | 1'b0 | 1'b0 | 1'b0 | 1'b0 | 1'b0 | 1'b0
|  | common default Policy11 | 1'b0 | 1'b0 | 1'b0 | 1'b0 | 1'b0 | 1'b0 | 1'b0 | 1'b0 | 1'b0 | 1'b0 | 1'b0 | 1'b0
|  | common default Policy12 | 1'b0 | 1'b0 | 1'b0 | 1'b0 | 1'b0 | 1'b0 | 1'b0 | 1'b0 | 1'b0 | 1'b0 | 1'b0 | 1'b0
|  | common default Policy13 | 1'b0 | 1'b0 | 1'b0 | 1'b0 | 1'b0 | 1'b0 | 1'b0 | 1'b0 | 1'b0 | 1'b0 | 1'b0 | 1'b0
|  | common default Policy14 | 1'b0 | 1'b0 | 1'b0 | 1'b0 | 1'b0 | 1'b0 | 1'b0 | 1'b0 | 1'b0 | 1'b0 | 1'b0 | 1'b0
|  | common default Policy15 | 1'b0 | 1'b0 | 1'b0 | 1'b0 | 1'b0 | 1'b0 | 1'b0 | 1'b0 | 1'b0 | 1'b0 | 1'b0 | 1'b0
CSME_PECI_DFX_NUM_OF_FEATURES_TO_SECURE | - | - | 1 | 1 | 1 | 1 | 1 | 1 | 1 | 1 | 1 | 1 | 1 | 1
CSME_PECI_DFX_EARLYBOOT_FEATURE_ENABLE[0] | visa_customer_dis | visa_customer_dis earlyboot feature | 1'b1 | 1'b1 | 1'b1 | 1'b1 | 1'b1 | 1'b1 | 1'b1 | 1'b1 | 1'b1 | 1'b1 | 1'b1 | 1'b1
CSME_PECI_DFX_SECURITY_POLICY_MATRIX[0] |  | visa_customer_dis Policy0 | 1'b1 | 1'b1 | 1'b1 | 1'b1 | 1'b1 | 1'b1 | 1'b1 | 1'b1 | 1'b1 | 1'b1 | 1'b1 | 1'b1
|  | visa_customer_dis Policy1 | 1'b1 | 1'b1 | 1'b1 | 1'b1 | 1'b1 | 1'b1 | 1'b1 | 1'b1 | 1'b1 | 1'b1 | 1'b1 | 1'b1
|  | visa_customer_dis Policy2 | 1'b0 | 1'b0 | 1'b0 | 1'b0 | 1'b0 | 1'b0 | 1'b0 | 1'b0 | 1'b0 | 1'b0 | 1'b0 | 1'b0
|  | visa_customer_dis Policy3 | 1'b1 | 1'b1 | 1'b1 | 1'b1 | 1'b1 | 1'b1 | 1'b1 | 1'b1 | 1'b1 | 1'b1 | 1'b1 | 1'b1
|  | visa_customer_dis Policy4 | 1'b0 | 1'b0 | 1'b0 | 1'b0 | 1'b0 | 1'b0 | 1'b0 | 1'b0 | 1'b0 | 1'b0 | 1'b0 | 1'b0
|  | visa_customer_dis Policy5 | 1'b0 | 1'b0 | 1'b0 | 1'b0 | 1'b0 | 1'b0 | 1'b0 | 1'b0 | 1'b0 | 1'b0 | 1'b0 | 1'b0
|  | visa_customer_dis Policy6 | 1'b1 | 1'b1 | 1'b1 | 1'b1 | 1'b1 | 1'b1 | 1'b1 | 1'b1 | 1'b1 | 1'b1 | 1'b1 | 1'b1
|  | visa_customer_dis Policy7 | 1'b0 | 1'b0 | 1'b0 | 1'b0 | 1'b0 | 1'b0 | 1'b0 | 1'b0 | 1'b0 | 1'b0 | 1'b0 | 1'b0
|  | visa_customer_dis Policy8 | 1'b0 | 1'b0 | 1'b0 | 1'b0 | 1'b0 | 1'b0 | 1'b0 | 1'b0 | 1'b0 | 1'b0 | 1'b0 | 1'b0
|  | visa_customer_dis Policy9 | 1'b0 | 1'b0 | 1'b0 | 1'b0 | 1'b0 | 1'b0 | 1'b0 | 1'b0 | 1'b0 | 1'b0 | 1'b0 | 1'b1
|  | visa_customer_dis Policy10 | 1'b0 | 1'b0 | 1'b0 | 1'b0 | 1'b0 | 1'b0 | 1'b0 | 1'b0 | 1'b0 | 1'b0 | 1'b0 | 1'b0
|  | visa_customer_dis Policy11 | 1'b0 | 1'b0 | 1'b0 | 1'b0 | 1'b0 | 1'b0 | 1'b0 | 1'b0 | 1'b0 | 1'b0 | 1'b0 | 1'b0
|  | visa_customer_dis Policy12 | 1'b0 | 1'b0 | 1'b0 | 1'b0 | 1'b0 | 1'b0 | 1'b0 | 1'b0 | 1'b0 | 1'b0 | 1'b0 | 1'b0
|  | visa_customer_dis Policy13 | 1'b0 | 1'b0 | 1'b0 | 1'b0 | 1'b0 | 1'b0 | 1'b0 | 1'b0 | 1'b0 | 1'b0 | 1'b0 | 1'b0
|  | visa_customer_dis Policy14 | 1'b0 | 1'b0 | 1'b0 | 1'b0 | 1'b0 | 1'b0 | 1'b0 | 1'b0 | 1'b0 | 1'b0 | 1'b0 | 1'b0
|  | visa_customer_dis Policy15 | 1'b1 | 1'b1 | 1'b1 | 1'b1 | 1'b1 | 1'b1 | 1'b1 | 1'b1 | 1'b1 | 1'b1 | 1'b1 | 1'b1
CSME_PECI_DFX_EARLYBOOT_FEATURE_ENABLE[1] | visa_all_dis | visa_all_dis earlyboot feature | 1'b0 | 1'b0 | 1'b0 | 1'b0 | 1'b0 | 1'b0 | 1'b0 | 1'b0 | 1'b0 | 1'b0 | 1'b0 | 1'b0
CSME_PECI_DFX_SECURITY_POLICY_MATRIX[1] |  | visa_all_dis Policy0 | 1'b0 | 1'b0 | 1'b0 | 1'b0 | 1'b0 | 1'b0 | 1'b0 | 1'b0 | 1'b0 | 1'b0 | 1'b0 | 1'b0
|  | visa_all_dis Policy1 | 1'b1 | 1'b1 | 1'b1 | 1'b1 | 1'b1 | 1'b1 | 1'b1 | 1'b1 | 1'b1 | 1'b1 | 1'b1 | 1'b1
|  | visa_all_dis Policy2 | 1'b0 | 1'b0 | 1'b0 | 1'b0 | 1'b0 | 1'b0 | 1'b0 | 1'b0 | 1'b0 | 1'b0 | 1'b0 | 1'b0
|  | visa_all_dis Policy3 | 1'b0 | 1'b0 | 1'b0 | 1'b0 | 1'b0 | 1'b0 | 1'b0 | 1'b0 | 1'b0 | 1'b0 | 1'b0 | 1'b0
|  | visa_all_dis Policy4 | 1'b0 | 1'b0 | 1'b0 | 1'b0 | 1'b0 | 1'b0 | 1'b0 | 1'b0 | 1'b0 | 1'b0 | 1'b0 | 1'b0
|  | visa_all_dis Policy5 | 1'b1 | 1'b1 | 1'b1 | 1'b1 | 1'b1 | 1'b1 | 1'b1 | 1'b1 | 1'b1 | 1'b1 | 1'b1 | 1'b1
|  | visa_all_dis Policy6 | 1'b1 | 1'b1 | 1'b1 | 1'b1 | 1'b1 | 1'b1 | 1'b1 | 1'b1 | 1'b1 | 1'b1 | 1'b0 | 1'b0
|  | visa_all_dis Policy7 | 1'b0 | 1'b0 | 1'b0 | 1'b0 | 1'b0 | 1'b0 | 1'b0 | 1'b0 | 1'b0 | 1'b0 | 1'b0 | 1'b0
|  | visa_all_dis Policy8 | 1'b1 | 1'b1 | 1'b1 | 1'b1 | 1'b1 | 1'b1 | 1'b1 | 1'b1 | 1'b1 | 1'b1 | 1'b1 | 1'b1
|  | visa_all_dis Policy9 | 1'b1 | 1'b1 | 1'b1 | 1'b1 | 1'b1 | 1'b1 | 1'b1 | 1'b1 | 1'b1 | 1'b1 | 1'b1 | 1'b0
|  | visa_all_dis Policy10 | 1'b1 | 1'b1 | 1'b1 | 1'b1 | 1'b1 | 1'b1 | 1'b1 | 1'b1 | 1'b1 | 1'b1 | 1'b1 | 1'b1
|  | visa_all_dis Policy11 | 1'b1 | 1'b1 | 1'b1 | 1'b1 | 1'b1 | 1'b1 | 1'b1 | 1'b1 | 1'b1 | 1'b1 | 1'b1 | 1'b1
|  | visa_all_dis Policy12 | 1'b1 | 1'b1 | 1'b1 | 1'b1 | 1'b1 | 1'b1 | 1'b1 | 1'b1 | 1'b1 | 1'b1 | 1'b1 | 1'b1
|  | visa_all_dis Policy13 | 1'b1 | 1'b1 | 1'b1 | 1'b1 | 1'b1 | 1'b1 | 1'b1 | 1'b1 | 1'b1 | 1'b1 | 1'b1 | 1'b1
|  | visa_all_dis Policy14 | 1'b1 | 1'b1 | 1'b1 | 1'b1 | 1'b1 | 1'b1 | 1'b1 | 1'b1 | 1'b1 | 1'b1 | 1'b1 | 1'b1
|  | visa_all_dis Policy15 | 1'b1 | 1'b1 | 1'b1 | 1'b1 | 1'b1 | 1'b1 | 1'b1 | 1'b1 | 1'b1 | 1'b1 | 1'b1 | 1'b1
CSME_PECI_DFX_EARLYBOOT_FEATURE_ENABLE[2] | dfx_feature_en[0] | common default earlyboot feature | 1'b0 | 1'b0 | 1'b0 | 1'b0 | 1'b0 | 1'b0 | 1'b0 | 1'b0 | 1'b0 | 1'b0 | 1'b0 | 1'b0
CSME_PECI_DFX_SECURITY_POLICY_MATRIX[2] |  | common default Policy0 | 1'b0 | 1'b0 | 1'b0 | 1'b0 | 1'b0 | 1'b0 | 1'b0 | 1'b0 | 1'b0 | 1'b0 | 1'b0 | 1'b0
|  | common default Policy1 | 1'b0 | 1'b0 | 1'b0 | 1'b0 | 1'b0 | 1'b0 | 1'b0 | 1'b0 | 1'b0 | 1'b0 | 1'b0 | 1'b0
|  | common default Policy2 | 1'b1 | 1'b1 | 1'b1 | 1'b1 | 1'b1 | 1'b1 | 1'b1 | 1'b1 | 1'b1 | 1'b1 | 1'b1 | 1'b1
|  | common default Policy3 | 1'b0 | 1'b0 | 1'b0 | 1'b0 | 1'b0 | 1'b0 | 1'b0 | 1'b0 | 1'b0 | 1'b0 | 1'b0 | 1'b0
|  | common default Policy4 | 1'b1 | 1'b1 | 1'b1 | 1'b1 | 1'b1 | 1'b1 | 1'b1 | 1'b1 | 1'b1 | 1'b1 | 1'b1 | 1'b1
|  | common default Policy5 | 1'b0 | 1'b0 | 1'b0 | 1'b0 | 1'b0 | 1'b0 | 1'b0 | 1'b0 | 1'b0 | 1'b0 | 1'b0 | 1'b0
|  | common default Policy6 | 1'b0 | 1'b0 | 1'b0 | 1'b0 | 1'b0 | 1'b0 | 1'b0 | 1'b0 | 1'b0 | 1'b0 | 1'b0 | 1'b0
|  | common default Policy7 | 1'b0 | 1'b0 | 1'b0 | 1'b0 | 1'b0 | 1'b0 | 1'b0 | 1'b0 | 1'b0 | 1'b0 | 1'b0 | 1'b0
|  | common default Policy8 | 1'b0 | 1'b0 | 1'b0 | 1'b0 | 1'b0 | 1'b0 | 1'b0 | 1'b0 | 1'b0 | 1'b0 | 1'b0 | 1'b0
|  | common default Policy9 | 1'b0 | 1'b0 | 1'b0 | 1'b0 | 1'b0 | 1'b0 | 1'b0 | 1'b0 | 1'b0 | 1'b0 | 1'b0 | 1'b0
|  | common default Policy10 | 1'b0 | 1'b0 | 1'b0 | 1'b0 | 1'b0 | 1'b0 | 1'b0 | 1'b0 | 1'b0 | 1'b0 | 1'b0 | 1'b0
|  | common default Policy11 | 1'b0 | 1'b0 | 1'b0 | 1'b0 | 1'b0 | 1'b0 | 1'b0 | 1'b0 | 1'b0 | 1'b0 | 1'b0 | 1'b0
|  | common default Policy12 | 1'b0 | 1'b0 | 1'b0 | 1'b0 | 1'b0 | 1'b0 | 1'b0 | 1'b0 | 1'b0 | 1'b0 | 1'b0 | 1'b0
|  | common default Policy13 | 1'b0 | 1'b0 | 1'b0 | 1'b0 | 1'b0 | 1'b0 | 1'b0 | 1'b0 | 1'b0 | 1'b0 | 1'b0 | 1'b0
|  | common default Policy14 | 1'b0 | 1'b0 | 1'b0 | 1'b0 | 1'b0 | 1'b0 | 1'b0 | 1'b0 | 1'b0 | 1'b0 | 1'b0 | 1'b0
|  | common default Policy15 | 1'b0 | 1'b0 | 1'b0 | 1'b0 | 1'b0 | 1'b0 | 1'b0 | 1'b0 | 1'b0 | 1'b0 | 1'b0 | 1'b0
CSME_PMT_DFX_NUM_OF_FEATURES_TO_SECURE | - | - | 1 | 1 | 1 | 1 | 1 | 1 | 1 | 1 | 1 | 1 | 1 | 1
CSME_PMT_DFX_EARLYBOOT_FEATURE_ENABLE[0] | visa_customer_dis | visa_customer_dis earlyboot feature | 1'b1 | 1'b1 | 1'b1 | 1'b1 | 1'b1 | 1'b1 | 1'b1 | 1'b1 | 1'b1 | 1'b1 | 1'b1 | 1'b1
CSME_PMT_DFX_SECURITY_POLICY_MATRIX[0] |  | visa_customer_dis Policy0 | 1'b1 | 1'b1 | 1'b1 | 1'b1 | 1'b1 | 1'b1 | 1'b1 | 1'b1 | 1'b1 | 1'b1 | 1'b1 | 1'b1
|  | visa_customer_dis Policy1 | 1'b1 | 1'b1 | 1'b1 | 1'b1 | 1'b1 | 1'b1 | 1'b1 | 1'b1 | 1'b1 | 1'b1 | 1'b1 | 1'b1
|  | visa_customer_dis Policy2 | 1'b0 | 1'b0 | 1'b0 | 1'b0 | 1'b0 | 1'b0 | 1'b0 | 1'b0 | 1'b0 | 1'b0 | 1'b0 | 1'b0
|  | visa_customer_dis Policy3 | 1'b1 | 1'b1 | 1'b1 | 1'b1 | 1'b1 | 1'b1 | 1'b1 | 1'b1 | 1'b1 | 1'b1 | 1'b1 | 1'b1
|  | visa_customer_dis Policy4 | 1'b0 | 1'b0 | 1'b0 | 1'b0 | 1'b0 | 1'b0 | 1'b0 | 1'b0 | 1'b0 | 1'b0 | 1'b0 | 1'b0
|  | visa_customer_dis Policy5 | 1'b0 | 1'b0 | 1'b0 | 1'b0 | 1'b0 | 1'b0 | 1'b0 | 1'b0 | 1'b0 | 1'b0 | 1'b0 | 1'b0
|  | visa_customer_dis Policy6 | 1'b1 | 1'b1 | 1'b1 | 1'b1 | 1'b1 | 1'b1 | 1'b1 | 1'b1 | 1'b1 | 1'b1 | 1'b1 | 1'b1
|  | visa_customer_dis Policy7 | 1'b0 | 1'b0 | 1'b0 | 1'b0 | 1'b0 | 1'b0 | 1'b0 | 1'b0 | 1'b0 | 1'b0 | 1'b0 | 1'b0
|  | visa_customer_dis Policy8 | 1'b0 | 1'b0 | 1'b0 | 1'b0 | 1'b0 | 1'b0 | 1'b0 | 1'b0 | 1'b0 | 1'b0 | 1'b0 | 1'b0
|  | visa_customer_dis Policy9 | 1'b0 | 1'b0 | 1'b0 | 1'b0 | 1'b0 | 1'b0 | 1'b0 | 1'b0 | 1'b0 | 1'b0 | 1'b0 | 1'b1
|  | visa_customer_dis Policy10 | 1'b0 | 1'b0 | 1'b0 | 1'b0 | 1'b0 | 1'b0 | 1'b0 | 1'b0 | 1'b0 | 1'b0 | 1'b0 | 1'b0
|  | visa_customer_dis Policy11 | 1'b0 | 1'b0 | 1'b0 | 1'b0 | 1'b0 | 1'b0 | 1'b0 | 1'b0 | 1'b0 | 1'b0 | 1'b0 | 1'b0
|  | visa_customer_dis Policy12 | 1'b0 | 1'b0 | 1'b0 | 1'b0 | 1'b0 | 1'b0 | 1'b0 | 1'b0 | 1'b0 | 1'b0 | 1'b0 | 1'b0
|  | visa_customer_dis Policy13 | 1'b0 | 1'b0 | 1'b0 | 1'b0 | 1'b0 | 1'b0 | 1'b0 | 1'b0 | 1'b0 | 1'b0 | 1'b0 | 1'b0
|  | visa_customer_dis Policy14 | 1'b0 | 1'b0 | 1'b0 | 1'b0 | 1'b0 | 1'b0 | 1'b0 | 1'b0 | 1'b0 | 1'b0 | 1'b0 | 1'b0
|  | visa_customer_dis Policy15 | 1'b1 | 1'b1 | 1'b1 | 1'b1 | 1'b1 | 1'b1 | 1'b1 | 1'b1 | 1'b1 | 1'b1 | 1'b1 | 1'b1
CSME_PMT_DFX_EARLYBOOT_FEATURE_ENABLE[1] | visa_all_dis | visa_all_dis earlyboot feature | 1'b0 | 1'b0 | 1'b0 | 1'b0 | 1'b0 | 1'b0 | 1'b0 | 1'b0 | 1'b0 | 1'b0 | 1'b0 | 1'b0
CSME_PMT_DFX_SECURITY_POLICY_MATRIX[1] |  | visa_all_dis Policy0 | 1'b0 | 1'b0 | 1'b0 | 1'b0 | 1'b0 | 1'b0 | 1'b0 | 1'b0 | 1'b0 | 1'b0 | 1'b0 | 1'b0
|  | visa_all_dis Policy1 | 1'b1 | 1'b1 | 1'b1 | 1'b1 | 1'b1 | 1'b1 | 1'b1 | 1'b1 | 1'b1 | 1'b1 | 1'b1 | 1'b1
|  | visa_all_dis Policy2 | 1'b0 | 1'b0 | 1'b0 | 1'b0 | 1'b0 | 1'b0 | 1'b0 | 1'b0 | 1'b0 | 1'b0 | 1'b0 | 1'b0
|  | visa_all_dis Policy3 | 1'b0 | 1'b0 | 1'b0 | 1'b0 | 1'b0 | 1'b0 | 1'b0 | 1'b0 | 1'b0 | 1'b0 | 1'b0 | 1'b0
|  | visa_all_dis Policy4 | 1'b0 | 1'b0 | 1'b0 | 1'b0 | 1'b0 | 1'b0 | 1'b0 | 1'b0 | 1'b0 | 1'b0 | 1'b0 | 1'b0
|  | visa_all_dis Policy5 | 1'b1 | 1'b1 | 1'b1 | 1'b1 | 1'b1 | 1'b1 | 1'b1 | 1'b1 | 1'b1 | 1'b1 | 1'b1 | 1'b1
|  | visa_all_dis Policy6 | 1'b1 | 1'b1 | 1'b1 | 1'b1 | 1'b1 | 1'b1 | 1'b1 | 1'b1 | 1'b1 | 1'b1 | 1'b0 | 1'b0
|  | visa_all_dis Policy7 | 1'b0 | 1'b0 | 1'b0 | 1'b0 | 1'b0 | 1'b0 | 1'b0 | 1'b0 | 1'b0 | 1'b0 | 1'b0 | 1'b0
|  | visa_all_dis Policy8 | 1'b1 | 1'b1 | 1'b1 | 1'b1 | 1'b1 | 1'b1 | 1'b1 | 1'b1 | 1'b1 | 1'b1 | 1'b1 | 1'b1
|  | visa_all_dis Policy9 | 1'b1 | 1'b1 | 1'b1 | 1'b1 | 1'b1 | 1'b1 | 1'b1 | 1'b1 | 1'b1 | 1'b1 | 1'b1 | 1'b0
|  | visa_all_dis Policy10 | 1'b1 | 1'b1 | 1'b1 | 1'b1 | 1'b1 | 1'b1 | 1'b1 | 1'b1 | 1'b1 | 1'b1 | 1'b1 | 1'b1
|  | visa_all_dis Policy11 | 1'b1 | 1'b1 | 1'b1 | 1'b1 | 1'b1 | 1'b1 | 1'b1 | 1'b1 | 1'b1 | 1'b1 | 1'b1 | 1'b1
|  | visa_all_dis Policy12 | 1'b1 | 1'b1 | 1'b1 | 1'b1 | 1'b1 | 1'b1 | 1'b1 | 1'b1 | 1'b1 | 1'b1 | 1'b1 | 1'b1
|  | visa_all_dis Policy13 | 1'b1 | 1'b1 | 1'b1 | 1'b1 | 1'b1 | 1'b1 | 1'b1 | 1'b1 | 1'b1 | 1'b1 | 1'b1 | 1'b1
|  | visa_all_dis Policy14 | 1'b1 | 1'b1 | 1'b1 | 1'b1 | 1'b1 | 1'b1 | 1'b1 | 1'b1 | 1'b1 | 1'b1 | 1'b1 | 1'b1
|  | visa_all_dis Policy15 | 1'b1 | 1'b1 | 1'b1 | 1'b1 | 1'b1 | 1'b1 | 1'b1 | 1'b1 | 1'b1 | 1'b1 | 1'b1 | 1'b1
CSME_PMT_DFX_EARLYBOOT_FEATURE_ENABLE[2] | dfx_feature_en[0] | common default earlyboot feature | 1'b0 | 1'b0 | 1'b0 | 1'b0 | 1'b0 | 1'b0 | 1'b0 | 1'b0 | 1'b0 | 1'b0 | 1'b0 | 1'b0
CSME_PMT_DFX_SECURITY_POLICY_MATRIX[2] |  | common default Policy0 | 1'b0 | 1'b0 | 1'b0 | 1'b0 | 1'b0 | 1'b0 | 1'b0 | 1'b0 | 1'b0 | 1'b0 | 1'b0 | 1'b0
|  | common default Policy1 | 1'b0 | 1'b0 | 1'b0 | 1'b0 | 1'b0 | 1'b0 | 1'b0 | 1'b0 | 1'b0 | 1'b0 | 1'b0 | 1'b0
|  | common default Policy2 | 1'b1 | 1'b1 | 1'b1 | 1'b1 | 1'b1 | 1'b1 | 1'b1 | 1'b1 | 1'b1 | 1'b1 | 1'b1 | 1'b1
|  | common default Policy3 | 1'b0 | 1'b0 | 1'b0 | 1'b0 | 1'b0 | 1'b0 | 1'b0 | 1'b0 | 1'b0 | 1'b0 | 1'b0 | 1'b0
|  | common default Policy4 | 1'b1 | 1'b1 | 1'b1 | 1'b1 | 1'b1 | 1'b1 | 1'b1 | 1'b1 | 1'b1 | 1'b1 | 1'b1 | 1'b1
|  | common default Policy5 | 1'b0 | 1'b0 | 1'b0 | 1'b0 | 1'b0 | 1'b0 | 1'b0 | 1'b0 | 1'b0 | 1'b0 | 1'b0 | 1'b0
|  | common default Policy6 | 1'b0 | 1'b0 | 1'b0 | 1'b0 | 1'b0 | 1'b0 | 1'b0 | 1'b0 | 1'b0 | 1'b0 | 1'b0 | 1'b0
|  | common default Policy7 | 1'b0 | 1'b0 | 1'b0 | 1'b0 | 1'b0 | 1'b0 | 1'b0 | 1'b0 | 1'b0 | 1'b0 | 1'b0 | 1'b0
|  | common default Policy8 | 1'b0 | 1'b0 | 1'b0 | 1'b0 | 1'b0 | 1'b0 | 1'b0 | 1'b0 | 1'b0 | 1'b0 | 1'b0 | 1'b0
|  | common default Policy9 | 1'b0 | 1'b0 | 1'b0 | 1'b0 | 1'b0 | 1'b0 | 1'b0 | 1'b0 | 1'b0 | 1'b0 | 1'b0 | 1'b0
|  | common default Policy10 | 1'b0 | 1'b0 | 1'b0 | 1'b0 | 1'b0 | 1'b0 | 1'b0 | 1'b0 | 1'b0 | 1'b0 | 1'b0 | 1'b0
|  | common default Policy11 | 1'b0 | 1'b0 | 1'b0 | 1'b0 | 1'b0 | 1'b0 | 1'b0 | 1'b0 | 1'b0 | 1'b0 | 1'b0 | 1'b0
|  | common default Policy12 | 1'b0 | 1'b0 | 1'b0 | 1'b0 | 1'b0 | 1'b0 | 1'b0 | 1'b0 | 1'b0 | 1'b0 | 1'b0 | 1'b0
|  | common default Policy13 | 1'b0 | 1'b0 | 1'b0 | 1'b0 | 1'b0 | 1'b0 | 1'b0 | 1'b0 | 1'b0 | 1'b0 | 1'b0 | 1'b0
|  | common default Policy14 | 1'b0 | 1'b0 | 1'b0 | 1'b0 | 1'b0 | 1'b0 | 1'b0 | 1'b0 | 1'b0 | 1'b0 | 1'b0 | 1'b0
|  | common default Policy15 | 1'b0 | 1'b0 | 1'b0 | 1'b0 | 1'b0 | 1'b0 | 1'b0 | 1'b0 | 1'b0 | 1'b0 | 1'b0 | 1'b0
CSME_PTIO_DFX_NUM_OF_FEATURES_TO_SECURE | - | - | 1 | 1 | 1 | 1 | 1 | 1 | 1 | 1 | 1 | 1 | 1 | 1
CSME_PTIO_DFX_EARLYBOOT_FEATURE_ENABLE[0] | visa_customer_dis | visa_customer_dis earlyboot feature | 1'b1 | 1'b1 | 1'b1 | 1'b1 | 1'b1 | 1'b1 | 1'b1 | 1'b1 | 1'b1 | 1'b1 | 1'b1 | 1'b1
CSME_PTIO_DFX_SECURITY_POLICY_MATRIX[0] |  | visa_customer_dis Policy0 | 1'b1 | 1'b1 | 1'b1 | 1'b1 | 1'b1 | 1'b1 | 1'b1 | 1'b1 | 1'b1 | 1'b1 | 1'b1 | 1'b1
|  | visa_customer_dis Policy1 | 1'b1 | 1'b1 | 1'b1 | 1'b1 | 1'b1 | 1'b1 | 1'b1 | 1'b1 | 1'b1 | 1'b1 | 1'b1 | 1'b1
|  | visa_customer_dis Policy2 | 1'b0 | 1'b0 | 1'b0 | 1'b0 | 1'b0 | 1'b0 | 1'b0 | 1'b0 | 1'b0 | 1'b0 | 1'b0 | 1'b0
|  | visa_customer_dis Policy3 | 1'b1 | 1'b1 | 1'b1 | 1'b1 | 1'b1 | 1'b1 | 1'b1 | 1'b1 | 1'b1 | 1'b1 | 1'b1 | 1'b1
|  | visa_customer_dis Policy4 | 1'b0 | 1'b0 | 1'b0 | 1'b0 | 1'b0 | 1'b0 | 1'b0 | 1'b0 | 1'b0 | 1'b0 | 1'b0 | 1'b0
|  | visa_customer_dis Policy5 | 1'b0 | 1'b0 | 1'b0 | 1'b0 | 1'b0 | 1'b0 | 1'b0 | 1'b0 | 1'b0 | 1'b0 | 1'b0 | 1'b0
|  | visa_customer_dis Policy6 | 1'b1 | 1'b1 | 1'b1 | 1'b1 | 1'b1 | 1'b1 | 1'b1 | 1'b1 | 1'b1 | 1'b1 | 1'b1 | 1'b1
|  | visa_customer_dis Policy7 | 1'b0 | 1'b0 | 1'b0 | 1'b0 | 1'b0 | 1'b0 | 1'b0 | 1'b0 | 1'b0 | 1'b0 | 1'b0 | 1'b0
|  | visa_customer_dis Policy8 | 1'b0 | 1'b0 | 1'b0 | 1'b0 | 1'b0 | 1'b0 | 1'b0 | 1'b0 | 1'b0 | 1'b0 | 1'b0 | 1'b0
|  | visa_customer_dis Policy9 | 1'b0 | 1'b0 | 1'b0 | 1'b0 | 1'b0 | 1'b0 | 1'b0 | 1'b0 | 1'b0 | 1'b0 | 1'b0 | 1'b1
|  | visa_customer_dis Policy10 | 1'b0 | 1'b0 | 1'b0 | 1'b0 | 1'b0 | 1'b0 | 1'b0 | 1'b0 | 1'b0 | 1'b0 | 1'b0 | 1'b0
|  | visa_customer_dis Policy11 | 1'b0 | 1'b0 | 1'b0 | 1'b0 | 1'b0 | 1'b0 | 1'b0 | 1'b0 | 1'b0 | 1'b0 | 1'b0 | 1'b0
|  | visa_customer_dis Policy12 | 1'b0 | 1'b0 | 1'b0 | 1'b0 | 1'b0 | 1'b0 | 1'b0 | 1'b0 | 1'b0 | 1'b0 | 1'b0 | 1'b0
|  | visa_customer_dis Policy13 | 1'b0 | 1'b0 | 1'b0 | 1'b0 | 1'b0 | 1'b0 | 1'b0 | 1'b0 | 1'b0 | 1'b0 | 1'b0 | 1'b0
|  | visa_customer_dis Policy14 | 1'b0 | 1'b0 | 1'b0 | 1'b0 | 1'b0 | 1'b0 | 1'b0 | 1'b0 | 1'b0 | 1'b0 | 1'b0 | 1'b0
|  | visa_customer_dis Policy15 | 1'b1 | 1'b1 | 1'b1 | 1'b1 | 1'b1 | 1'b1 | 1'b1 | 1'b1 | 1'b1 | 1'b1 | 1'b1 | 1'b1
CSME_PTIO_DFX_EARLYBOOT_FEATURE_ENABLE[1] | visa_all_dis | visa_all_dis earlyboot feature | 1'b0 | 1'b0 | 1'b0 | 1'b0 | 1'b0 | 1'b0 | 1'b0 | 1'b0 | 1'b0 | 1'b0 | 1'b0 | 1'b0
CSME_PTIO_DFX_SECURITY_POLICY_MATRIX[1] |  | visa_all_dis Policy0 | 1'b0 | 1'b0 | 1'b0 | 1'b0 | 1'b0 | 1'b0 | 1'b0 | 1'b0 | 1'b0 | 1'b0 | 1'b0 | 1'b0
|  | visa_all_dis Policy1 | 1'b1 | 1'b1 | 1'b1 | 1'b1 | 1'b1 | 1'b1 | 1'b1 | 1'b1 | 1'b1 | 1'b1 | 1'b1 | 1'b1
|  | visa_all_dis Policy2 | 1'b0 | 1'b0 | 1'b0 | 1'b0 | 1'b0 | 1'b0 | 1'b0 | 1'b0 | 1'b0 | 1'b0 | 1'b0 | 1'b0
|  | visa_all_dis Policy3 | 1'b0 | 1'b0 | 1'b0 | 1'b0 | 1'b0 | 1'b0 | 1'b0 | 1'b0 | 1'b0 | 1'b0 | 1'b0 | 1'b0
|  | visa_all_dis Policy4 | 1'b0 | 1'b0 | 1'b0 | 1'b0 | 1'b0 | 1'b0 | 1'b0 | 1'b0 | 1'b0 | 1'b0 | 1'b0 | 1'b0
|  | visa_all_dis Policy5 | 1'b1 | 1'b1 | 1'b1 | 1'b1 | 1'b1 | 1'b1 | 1'b1 | 1'b1 | 1'b1 | 1'b1 | 1'b1 | 1'b1
|  | visa_all_dis Policy6 | 1'b1 | 1'b1 | 1'b1 | 1'b1 | 1'b1 | 1'b1 | 1'b1 | 1'b1 | 1'b1 | 1'b1 | 1'b0 | 1'b0
|  | visa_all_dis Policy7 | 1'b0 | 1'b0 | 1'b0 | 1'b0 | 1'b0 | 1'b0 | 1'b0 | 1'b0 | 1'b0 | 1'b0 | 1'b0 | 1'b0
|  | visa_all_dis Policy8 | 1'b1 | 1'b1 | 1'b1 | 1'b1 | 1'b1 | 1'b1 | 1'b1 | 1'b1 | 1'b1 | 1'b1 | 1'b1 | 1'b1
|  | visa_all_dis Policy9 | 1'b1 | 1'b1 | 1'b1 | 1'b1 | 1'b1 | 1'b1 | 1'b1 | 1'b1 | 1'b1 | 1'b1 | 1'b1 | 1'b0
|  | visa_all_dis Policy10 | 1'b1 | 1'b1 | 1'b1 | 1'b1 | 1'b1 | 1'b1 | 1'b1 | 1'b1 | 1'b1 | 1'b1 | 1'b1 | 1'b1
|  | visa_all_dis Policy11 | 1'b1 | 1'b1 | 1'b1 | 1'b1 | 1'b1 | 1'b1 | 1'b1 | 1'b1 | 1'b1 | 1'b1 | 1'b1 | 1'b1
|  | visa_all_dis Policy12 | 1'b1 | 1'b1 | 1'b1 | 1'b1 | 1'b1 | 1'b1 | 1'b1 | 1'b1 | 1'b1 | 1'b1 | 1'b1 | 1'b1
|  | visa_all_dis Policy13 | 1'b1 | 1'b1 | 1'b1 | 1'b1 | 1'b1 | 1'b1 | 1'b1 | 1'b1 | 1'b1 | 1'b1 | 1'b1 | 1'b1
|  | visa_all_dis Policy14 | 1'b1 | 1'b1 | 1'b1 | 1'b1 | 1'b1 | 1'b1 | 1'b1 | 1'b1 | 1'b1 | 1'b1 | 1'b1 | 1'b1
|  | visa_all_dis Policy15 | 1'b1 | 1'b1 | 1'b1 | 1'b1 | 1'b1 | 1'b1 | 1'b1 | 1'b1 | 1'b1 | 1'b1 | 1'b1 | 1'b1
CSME_PTIO_DFX_EARLYBOOT_FEATURE_ENABLE[2] | dfx_feature_en[0] | common default earlyboot feature | 1'b0 | 1'b0 | 1'b0 | 1'b0 | 1'b0 | 1'b0 | 1'b0 | 1'b0 | 1'b0 | 1'b0 | 1'b0 | 1'b0
CSME_PTIO_DFX_SECURITY_POLICY_MATRIX[2] |  | common default Policy0 | 1'b0 | 1'b0 | 1'b0 | 1'b0 | 1'b0 | 1'b0 | 1'b0 | 1'b0 | 1'b0 | 1'b0 | 1'b0 | 1'b0
|  | common default Policy1 | 1'b0 | 1'b0 | 1'b0 | 1'b0 | 1'b0 | 1'b0 | 1'b0 | 1'b0 | 1'b0 | 1'b0 | 1'b0 | 1'b0
|  | common default Policy2 | 1'b1 | 1'b1 | 1'b1 | 1'b1 | 1'b1 | 1'b1 | 1'b1 | 1'b1 | 1'b1 | 1'b1 | 1'b1 | 1'b1
|  | common default Policy3 | 1'b0 | 1'b0 | 1'b0 | 1'b0 | 1'b0 | 1'b0 | 1'b0 | 1'b0 | 1'b0 | 1'b0 | 1'b0 | 1'b0
|  | common default Policy4 | 1'b1 | 1'b1 | 1'b1 | 1'b1 | 1'b1 | 1'b1 | 1'b1 | 1'b1 | 1'b1 | 1'b1 | 1'b1 | 1'b1
|  | common default Policy5 | 1'b0 | 1'b0 | 1'b0 | 1'b0 | 1'b0 | 1'b0 | 1'b0 | 1'b0 | 1'b0 | 1'b0 | 1'b0 | 1'b0
|  | common default Policy6 | 1'b0 | 1'b0 | 1'b0 | 1'b0 | 1'b0 | 1'b0 | 1'b0 | 1'b0 | 1'b0 | 1'b0 | 1'b0 | 1'b0
|  | common default Policy7 | 1'b0 | 1'b0 | 1'b0 | 1'b0 | 1'b0 | 1'b0 | 1'b0 | 1'b0 | 1'b0 | 1'b0 | 1'b0 | 1'b0
|  | common default Policy8 | 1'b0 | 1'b0 | 1'b0 | 1'b0 | 1'b0 | 1'b0 | 1'b0 | 1'b0 | 1'b0 | 1'b0 | 1'b0 | 1'b0
|  | common default Policy9 | 1'b0 | 1'b0 | 1'b0 | 1'b0 | 1'b0 | 1'b0 | 1'b0 | 1'b0 | 1'b0 | 1'b0 | 1'b0 | 1'b0
|  | common default Policy10 | 1'b0 | 1'b0 | 1'b0 | 1'b0 | 1'b0 | 1'b0 | 1'b0 | 1'b0 | 1'b0 | 1'b0 | 1'b0 | 1'b0
|  | common default Policy11 | 1'b0 | 1'b0 | 1'b0 | 1'b0 | 1'b0 | 1'b0 | 1'b0 | 1'b0 | 1'b0 | 1'b0 | 1'b0 | 1'b0
|  | common default Policy12 | 1'b0 | 1'b0 | 1'b0 | 1'b0 | 1'b0 | 1'b0 | 1'b0 | 1'b0 | 1'b0 | 1'b0 | 1'b0 | 1'b0
|  | common default Policy13 | 1'b0 | 1'b0 | 1'b0 | 1'b0 | 1'b0 | 1'b0 | 1'b0 | 1'b0 | 1'b0 | 1'b0 | 1'b0 | 1'b0
|  | common default Policy14 | 1'b0 | 1'b0 | 1'b0 | 1'b0 | 1'b0 | 1'b0 | 1'b0 | 1'b0 | 1'b0 | 1'b0 | 1'b0 | 1'b0
|  | common default Policy15 | 1'b0 | 1'b0 | 1'b0 | 1'b0 | 1'b0 | 1'b0 | 1'b0 | 1'b0 | 1'b0 | 1'b0 | 1'b0 | 1'b0
CSME_RTC_DFX_NUM_OF_FEATURES_TO_SECURE | - | - | 1 | 1 | 1 | 1 | 1 | 1 | 1 | 1 | 1 | 1 | 1 | 1
CSME_RTC_DFX_EARLYBOOT_FEATURE_ENABLE[0] | visa_customer_dis | visa_customer_dis earlyboot feature | 1'b1 | 1'b1 | 1'b1 | 1'b1 | 1'b1 | 1'b1 | 1'b1 | 1'b1 | 1'b1 | 1'b1 | 1'b1 | 1'b1
CSME_RTC_DFX_SECURITY_POLICY_MATRIX[0] |  | visa_customer_dis Policy0 | 1'b1 | 1'b1 | 1'b1 | 1'b1 | 1'b1 | 1'b1 | 1'b1 | 1'b1 | 1'b1 | 1'b1 | 1'b1 | 1'b1
|  | visa_customer_dis Policy1 | 1'b1 | 1'b1 | 1'b1 | 1'b1 | 1'b1 | 1'b1 | 1'b1 | 1'b1 | 1'b1 | 1'b1 | 1'b1 | 1'b1
|  | visa_customer_dis Policy2 | 1'b0 | 1'b0 | 1'b0 | 1'b0 | 1'b0 | 1'b0 | 1'b0 | 1'b0 | 1'b0 | 1'b0 | 1'b0 | 1'b0
|  | visa_customer_dis Policy3 | 1'b1 | 1'b1 | 1'b1 | 1'b1 | 1'b1 | 1'b1 | 1'b1 | 1'b1 | 1'b1 | 1'b1 | 1'b1 | 1'b1
|  | visa_customer_dis Policy4 | 1'b0 | 1'b0 | 1'b0 | 1'b0 | 1'b0 | 1'b0 | 1'b0 | 1'b0 | 1'b0 | 1'b0 | 1'b0 | 1'b0
|  | visa_customer_dis Policy5 | 1'b0 | 1'b0 | 1'b0 | 1'b0 | 1'b0 | 1'b0 | 1'b0 | 1'b0 | 1'b0 | 1'b0 | 1'b0 | 1'b0
|  | visa_customer_dis Policy6 | 1'b1 | 1'b1 | 1'b1 | 1'b1 | 1'b1 | 1'b1 | 1'b1 | 1'b1 | 1'b1 | 1'b1 | 1'b1 | 1'b1
|  | visa_customer_dis Policy7 | 1'b0 | 1'b0 | 1'b0 | 1'b0 | 1'b0 | 1'b0 | 1'b0 | 1'b0 | 1'b0 | 1'b0 | 1'b0 | 1'b0
|  | visa_customer_dis Policy8 | 1'b0 | 1'b0 | 1'b0 | 1'b0 | 1'b0 | 1'b0 | 1'b0 | 1'b0 | 1'b0 | 1'b0 | 1'b0 | 1'b0
|  | visa_customer_dis Policy9 | 1'b0 | 1'b0 | 1'b0 | 1'b0 | 1'b0 | 1'b0 | 1'b0 | 1'b0 | 1'b0 | 1'b0 | 1'b0 | 1'b1
|  | visa_customer_dis Policy10 | 1'b0 | 1'b0 | 1'b0 | 1'b0 | 1'b0 | 1'b0 | 1'b0 | 1'b0 | 1'b0 | 1'b0 | 1'b0 | 1'b0
|  | visa_customer_dis Policy11 | 1'b0 | 1'b0 | 1'b0 | 1'b0 | 1'b0 | 1'b0 | 1'b0 | 1'b0 | 1'b0 | 1'b0 | 1'b0 | 1'b0
|  | visa_customer_dis Policy12 | 1'b0 | 1'b0 | 1'b0 | 1'b0 | 1'b0 | 1'b0 | 1'b0 | 1'b0 | 1'b0 | 1'b0 | 1'b0 | 1'b0
|  | visa_customer_dis Policy13 | 1'b0 | 1'b0 | 1'b0 | 1'b0 | 1'b0 | 1'b0 | 1'b0 | 1'b0 | 1'b0 | 1'b0 | 1'b0 | 1'b0
|  | visa_customer_dis Policy14 | 1'b0 | 1'b0 | 1'b0 | 1'b0 | 1'b0 | 1'b0 | 1'b0 | 1'b0 | 1'b0 | 1'b0 | 1'b0 | 1'b0
|  | visa_customer_dis Policy15 | 1'b1 | 1'b1 | 1'b1 | 1'b1 | 1'b1 | 1'b1 | 1'b1 | 1'b1 | 1'b1 | 1'b1 | 1'b1 | 1'b1
CSME_RTC_DFX_EARLYBOOT_FEATURE_ENABLE[1] | visa_all_dis | visa_all_dis earlyboot feature | 1'b0 | 1'b0 | 1'b0 | 1'b0 | 1'b0 | 1'b0 | 1'b0 | 1'b0 | 1'b0 | 1'b0 | 1'b0 | 1'b0
CSME_RTC_DFX_SECURITY_POLICY_MATRIX[1] |  | visa_all_dis Policy0 | 1'b0 | 1'b0 | 1'b0 | 1'b0 | 1'b0 | 1'b0 | 1'b0 | 1'b0 | 1'b0 | 1'b0 | 1'b0 | 1'b0
|  | visa_all_dis Policy1 | 1'b1 | 1'b1 | 1'b1 | 1'b1 | 1'b1 | 1'b1 | 1'b1 | 1'b1 | 1'b1 | 1'b1 | 1'b1 | 1'b1
|  | visa_all_dis Policy2 | 1'b0 | 1'b0 | 1'b0 | 1'b0 | 1'b0 | 1'b0 | 1'b0 | 1'b0 | 1'b0 | 1'b0 | 1'b0 | 1'b0
|  | visa_all_dis Policy3 | 1'b0 | 1'b0 | 1'b0 | 1'b0 | 1'b0 | 1'b0 | 1'b0 | 1'b0 | 1'b0 | 1'b0 | 1'b0 | 1'b0
|  | visa_all_dis Policy4 | 1'b0 | 1'b0 | 1'b0 | 1'b0 | 1'b0 | 1'b0 | 1'b0 | 1'b0 | 1'b0 | 1'b0 | 1'b0 | 1'b0
|  | visa_all_dis Policy5 | 1'b1 | 1'b1 | 1'b1 | 1'b1 | 1'b1 | 1'b1 | 1'b1 | 1'b1 | 1'b1 | 1'b1 | 1'b1 | 1'b1
|  | visa_all_dis Policy6 | 1'b1 | 1'b1 | 1'b1 | 1'b1 | 1'b1 | 1'b1 | 1'b1 | 1'b1 | 1'b1 | 1'b1 | 1'b0 | 1'b0
|  | visa_all_dis Policy7 | 1'b0 | 1'b0 | 1'b0 | 1'b0 | 1'b0 | 1'b0 | 1'b0 | 1'b0 | 1'b0 | 1'b0 | 1'b0 | 1'b0
|  | visa_all_dis Policy8 | 1'b1 | 1'b1 | 1'b1 | 1'b1 | 1'b1 | 1'b1 | 1'b1 | 1'b1 | 1'b1 | 1'b1 | 1'b1 | 1'b1
|  | visa_all_dis Policy9 | 1'b1 | 1'b1 | 1'b1 | 1'b1 | 1'b1 | 1'b1 | 1'b1 | 1'b1 | 1'b1 | 1'b1 | 1'b1 | 1'b0
|  | visa_all_dis Policy10 | 1'b1 | 1'b1 | 1'b1 | 1'b1 | 1'b1 | 1'b1 | 1'b1 | 1'b1 | 1'b1 | 1'b1 | 1'b1 | 1'b1
|  | visa_all_dis Policy11 | 1'b1 | 1'b1 | 1'b1 | 1'b1 | 1'b1 | 1'b1 | 1'b1 | 1'b1 | 1'b1 | 1'b1 | 1'b1 | 1'b1
|  | visa_all_dis Policy12 | 1'b1 | 1'b1 | 1'b1 | 1'b1 | 1'b1 | 1'b1 | 1'b1 | 1'b1 | 1'b1 | 1'b1 | 1'b1 | 1'b1
|  | visa_all_dis Policy13 | 1'b1 | 1'b1 | 1'b1 | 1'b1 | 1'b1 | 1'b1 | 1'b1 | 1'b1 | 1'b1 | 1'b1 | 1'b1 | 1'b1
|  | visa_all_dis Policy14 | 1'b1 | 1'b1 | 1'b1 | 1'b1 | 1'b1 | 1'b1 | 1'b1 | 1'b1 | 1'b1 | 1'b1 | 1'b1 | 1'b1
|  | visa_all_dis Policy15 | 1'b1 | 1'b1 | 1'b1 | 1'b1 | 1'b1 | 1'b1 | 1'b1 | 1'b1 | 1'b1 | 1'b1 | 1'b1 | 1'b1
CSME_RTC_DFX_EARLYBOOT_FEATURE_ENABLE[2] | dfx_feature_en[0] | common default earlyboot feature | 1'b0 | 1'b0 | 1'b0 | 1'b0 | 1'b0 | 1'b0 | 1'b0 | 1'b0 | 1'b0 | 1'b0 | 1'b0 | 1'b0
CSME_RTC_DFX_SECURITY_POLICY_MATRIX[2] |  | common default Policy0 | 1'b0 | 1'b0 | 1'b0 | 1'b0 | 1'b0 | 1'b0 | 1'b0 | 1'b0 | 1'b0 | 1'b0 | 1'b0 | 1'b0
|  | common default Policy1 | 1'b0 | 1'b0 | 1'b0 | 1'b0 | 1'b0 | 1'b0 | 1'b0 | 1'b0 | 1'b0 | 1'b0 | 1'b0 | 1'b0
|  | common default Policy2 | 1'b1 | 1'b1 | 1'b1 | 1'b1 | 1'b1 | 1'b1 | 1'b1 | 1'b1 | 1'b1 | 1'b1 | 1'b1 | 1'b1
|  | common default Policy3 | 1'b0 | 1'b0 | 1'b0 | 1'b0 | 1'b0 | 1'b0 | 1'b0 | 1'b0 | 1'b0 | 1'b0 | 1'b0 | 1'b0
|  | common default Policy4 | 1'b1 | 1'b1 | 1'b1 | 1'b1 | 1'b1 | 1'b1 | 1'b1 | 1'b1 | 1'b1 | 1'b1 | 1'b1 | 1'b1
|  | common default Policy5 | 1'b0 | 1'b0 | 1'b0 | 1'b0 | 1'b0 | 1'b0 | 1'b0 | 1'b0 | 1'b0 | 1'b0 | 1'b0 | 1'b0
|  | common default Policy6 | 1'b0 | 1'b0 | 1'b0 | 1'b0 | 1'b0 | 1'b0 | 1'b0 | 1'b0 | 1'b0 | 1'b0 | 1'b0 | 1'b0
|  | common default Policy7 | 1'b0 | 1'b0 | 1'b0 | 1'b0 | 1'b0 | 1'b0 | 1'b0 | 1'b0 | 1'b0 | 1'b0 | 1'b0 | 1'b0
|  | common default Policy8 | 1'b0 | 1'b0 | 1'b0 | 1'b0 | 1'b0 | 1'b0 | 1'b0 | 1'b0 | 1'b0 | 1'b0 | 1'b0 | 1'b0
|  | common default Policy9 | 1'b0 | 1'b0 | 1'b0 | 1'b0 | 1'b0 | 1'b0 | 1'b0 | 1'b0 | 1'b0 | 1'b0 | 1'b0 | 1'b0
|  | common default Policy10 | 1'b0 | 1'b0 | 1'b0 | 1'b0 | 1'b0 | 1'b0 | 1'b0 | 1'b0 | 1'b0 | 1'b0 | 1'b0 | 1'b0
|  | common default Policy11 | 1'b0 | 1'b0 | 1'b0 | 1'b0 | 1'b0 | 1'b0 | 1'b0 | 1'b0 | 1'b0 | 1'b0 | 1'b0 | 1'b0
|  | common default Policy12 | 1'b0 | 1'b0 | 1'b0 | 1'b0 | 1'b0 | 1'b0 | 1'b0 | 1'b0 | 1'b0 | 1'b0 | 1'b0 | 1'b0
|  | common default Policy13 | 1'b0 | 1'b0 | 1'b0 | 1'b0 | 1'b0 | 1'b0 | 1'b0 | 1'b0 | 1'b0 | 1'b0 | 1'b0 | 1'b0
|  | common default Policy14 | 1'b0 | 1'b0 | 1'b0 | 1'b0 | 1'b0 | 1'b0 | 1'b0 | 1'b0 | 1'b0 | 1'b0 | 1'b0 | 1'b0
|  | common default Policy15 | 1'b0 | 1'b0 | 1'b0 | 1'b0 | 1'b0 | 1'b0 | 1'b0 | 1'b0 | 1'b0 | 1'b0 | 1'b0 | 1'b0
CSME_SMS_DFX_NUM_OF_FEATURES_TO_SECURE | - | - | 1 | 1 | 1 | 1 | 1 | 1 | 1 | 1 | 1 | 1 | 1 | 1
CSME_SMS_DFX_EARLYBOOT_FEATURE_ENABLE[0] | visa_customer_dis | visa_customer_dis earlyboot feature | 1'b1 | 1'b1 | 1'b1 | 1'b1 | 1'b1 | 1'b1 | 1'b1 | 1'b1 | 1'b1 | 1'b1 | 1'b1 | 1'b1
CSME_SMS_DFX_SECURITY_POLICY_MATRIX[0] |  | visa_customer_dis Policy0 | 1'b1 | 1'b1 | 1'b1 | 1'b1 | 1'b1 | 1'b1 | 1'b1 | 1'b1 | 1'b1 | 1'b1 | 1'b1 | 1'b1
|  | visa_customer_dis Policy1 | 1'b1 | 1'b1 | 1'b1 | 1'b1 | 1'b1 | 1'b1 | 1'b1 | 1'b1 | 1'b1 | 1'b1 | 1'b1 | 1'b1
|  | visa_customer_dis Policy2 | 1'b0 | 1'b0 | 1'b0 | 1'b0 | 1'b0 | 1'b0 | 1'b0 | 1'b0 | 1'b0 | 1'b0 | 1'b0 | 1'b0
|  | visa_customer_dis Policy3 | 1'b1 | 1'b1 | 1'b1 | 1'b1 | 1'b1 | 1'b1 | 1'b1 | 1'b1 | 1'b1 | 1'b1 | 1'b1 | 1'b1
|  | visa_customer_dis Policy4 | 1'b0 | 1'b0 | 1'b0 | 1'b0 | 1'b0 | 1'b0 | 1'b0 | 1'b0 | 1'b0 | 1'b0 | 1'b0 | 1'b0
|  | visa_customer_dis Policy5 | 1'b0 | 1'b0 | 1'b0 | 1'b0 | 1'b0 | 1'b0 | 1'b0 | 1'b0 | 1'b0 | 1'b0 | 1'b0 | 1'b0
|  | visa_customer_dis Policy6 | 1'b1 | 1'b1 | 1'b1 | 1'b1 | 1'b1 | 1'b1 | 1'b1 | 1'b1 | 1'b1 | 1'b1 | 1'b1 | 1'b1
|  | visa_customer_dis Policy7 | 1'b0 | 1'b0 | 1'b0 | 1'b0 | 1'b0 | 1'b0 | 1'b0 | 1'b0 | 1'b0 | 1'b0 | 1'b0 | 1'b0
|  | visa_customer_dis Policy8 | 1'b0 | 1'b0 | 1'b0 | 1'b0 | 1'b0 | 1'b0 | 1'b0 | 1'b0 | 1'b0 | 1'b0 | 1'b0 | 1'b0
|  | visa_customer_dis Policy9 | 1'b0 | 1'b0 | 1'b0 | 1'b0 | 1'b0 | 1'b0 | 1'b0 | 1'b0 | 1'b0 | 1'b0 | 1'b0 | 1'b1
|  | visa_customer_dis Policy10 | 1'b0 | 1'b0 | 1'b0 | 1'b0 | 1'b0 | 1'b0 | 1'b0 | 1'b0 | 1'b0 | 1'b0 | 1'b0 | 1'b0
|  | visa_customer_dis Policy11 | 1'b0 | 1'b0 | 1'b0 | 1'b0 | 1'b0 | 1'b0 | 1'b0 | 1'b0 | 1'b0 | 1'b0 | 1'b0 | 1'b0
|  | visa_customer_dis Policy12 | 1'b0 | 1'b0 | 1'b0 | 1'b0 | 1'b0 | 1'b0 | 1'b0 | 1'b0 | 1'b0 | 1'b0 | 1'b0 | 1'b0
|  | visa_customer_dis Policy13 | 1'b0 | 1'b0 | 1'b0 | 1'b0 | 1'b0 | 1'b0 | 1'b0 | 1'b0 | 1'b0 | 1'b0 | 1'b0 | 1'b0
|  | visa_customer_dis Policy14 | 1'b0 | 1'b0 | 1'b0 | 1'b0 | 1'b0 | 1'b0 | 1'b0 | 1'b0 | 1'b0 | 1'b0 | 1'b0 | 1'b0
|  | visa_customer_dis Policy15 | 1'b1 | 1'b1 | 1'b1 | 1'b1 | 1'b1 | 1'b1 | 1'b1 | 1'b1 | 1'b1 | 1'b1 | 1'b1 | 1'b1
CSME_SMS_DFX_EARLYBOOT_FEATURE_ENABLE[1] | visa_all_dis | visa_all_dis earlyboot feature | 1'b0 | 1'b0 | 1'b0 | 1'b0 | 1'b0 | 1'b0 | 1'b0 | 1'b0 | 1'b0 | 1'b0 | 1'b0 | 1'b0
CSME_SMS_DFX_SECURITY_POLICY_MATRIX[1] |  | visa_all_dis Policy0 | 1'b0 | 1'b0 | 1'b0 | 1'b0 | 1'b0 | 1'b0 | 1'b0 | 1'b0 | 1'b0 | 1'b0 | 1'b0 | 1'b0
|  | visa_all_dis Policy1 | 1'b1 | 1'b1 | 1'b1 | 1'b1 | 1'b1 | 1'b1 | 1'b1 | 1'b1 | 1'b1 | 1'b1 | 1'b1 | 1'b1
|  | visa_all_dis Policy2 | 1'b0 | 1'b0 | 1'b0 | 1'b0 | 1'b0 | 1'b0 | 1'b0 | 1'b0 | 1'b0 | 1'b0 | 1'b0 | 1'b0
|  | visa_all_dis Policy3 | 1'b0 | 1'b0 | 1'b0 | 1'b0 | 1'b0 | 1'b0 | 1'b0 | 1'b0 | 1'b0 | 1'b0 | 1'b0 | 1'b0
|  | visa_all_dis Policy4 | 1'b0 | 1'b0 | 1'b0 | 1'b0 | 1'b0 | 1'b0 | 1'b0 | 1'b0 | 1'b0 | 1'b0 | 1'b0 | 1'b0
|  | visa_all_dis Policy5 | 1'b1 | 1'b1 | 1'b1 | 1'b1 | 1'b1 | 1'b1 | 1'b1 | 1'b1 | 1'b1 | 1'b1 | 1'b1 | 1'b1
|  | visa_all_dis Policy6 | 1'b1 | 1'b1 | 1'b1 | 1'b1 | 1'b1 | 1'b1 | 1'b1 | 1'b1 | 1'b1 | 1'b1 | 1'b0 | 1'b0
|  | visa_all_dis Policy7 | 1'b0 | 1'b0 | 1'b0 | 1'b0 | 1'b0 | 1'b0 | 1'b0 | 1'b0 | 1'b0 | 1'b0 | 1'b0 | 1'b0
|  | visa_all_dis Policy8 | 1'b1 | 1'b1 | 1'b1 | 1'b1 | 1'b1 | 1'b1 | 1'b1 | 1'b1 | 1'b1 | 1'b1 | 1'b1 | 1'b1
|  | visa_all_dis Policy9 | 1'b1 | 1'b1 | 1'b1 | 1'b1 | 1'b1 | 1'b1 | 1'b1 | 1'b1 | 1'b1 | 1'b1 | 1'b1 | 1'b0
|  | visa_all_dis Policy10 | 1'b1 | 1'b1 | 1'b1 | 1'b1 | 1'b1 | 1'b1 | 1'b1 | 1'b1 | 1'b1 | 1'b1 | 1'b1 | 1'b1
|  | visa_all_dis Policy11 | 1'b1 | 1'b1 | 1'b1 | 1'b1 | 1'b1 | 1'b1 | 1'b1 | 1'b1 | 1'b1 | 1'b1 | 1'b1 | 1'b1
|  | visa_all_dis Policy12 | 1'b1 | 1'b1 | 1'b1 | 1'b1 | 1'b1 | 1'b1 | 1'b1 | 1'b1 | 1'b1 | 1'b1 | 1'b1 | 1'b1
|  | visa_all_dis Policy13 | 1'b1 | 1'b1 | 1'b1 | 1'b1 | 1'b1 | 1'b1 | 1'b1 | 1'b1 | 1'b1 | 1'b1 | 1'b1 | 1'b1
|  | visa_all_dis Policy14 | 1'b1 | 1'b1 | 1'b1 | 1'b1 | 1'b1 | 1'b1 | 1'b1 | 1'b1 | 1'b1 | 1'b1 | 1'b1 | 1'b1
|  | visa_all_dis Policy15 | 1'b1 | 1'b1 | 1'b1 | 1'b1 | 1'b1 | 1'b1 | 1'b1 | 1'b1 | 1'b1 | 1'b1 | 1'b1 | 1'b1
CSME_SMS_DFX_EARLYBOOT_FEATURE_ENABLE[2] | dfx_feature_en[0] | common default earlyboot feature | 1'b0 | 1'b0 | 1'b0 | 1'b0 | 1'b0 | 1'b0 | 1'b0 | 1'b0 | 1'b0 | 1'b0 | 1'b0 | 1'b0
CSME_SMS_DFX_SECURITY_POLICY_MATRIX[2] |  | common default Policy0 | 1'b0 | 1'b0 | 1'b0 | 1'b0 | 1'b0 | 1'b0 | 1'b0 | 1'b0 | 1'b0 | 1'b0 | 1'b0 | 1'b0
|  | common default Policy1 | 1'b0 | 1'b0 | 1'b0 | 1'b0 | 1'b0 | 1'b0 | 1'b0 | 1'b0 | 1'b0 | 1'b0 | 1'b0 | 1'b0
|  | common default Policy2 | 1'b1 | 1'b1 | 1'b1 | 1'b1 | 1'b1 | 1'b1 | 1'b1 | 1'b1 | 1'b1 | 1'b1 | 1'b1 | 1'b1
|  | common default Policy3 | 1'b0 | 1'b0 | 1'b0 | 1'b0 | 1'b0 | 1'b0 | 1'b0 | 1'b0 | 1'b0 | 1'b0 | 1'b0 | 1'b0
|  | common default Policy4 | 1'b1 | 1'b1 | 1'b1 | 1'b1 | 1'b1 | 1'b1 | 1'b1 | 1'b1 | 1'b1 | 1'b1 | 1'b1 | 1'b1
|  | common default Policy5 | 1'b0 | 1'b0 | 1'b0 | 1'b0 | 1'b0 | 1'b0 | 1'b0 | 1'b0 | 1'b0 | 1'b0 | 1'b0 | 1'b0
|  | common default Policy6 | 1'b0 | 1'b0 | 1'b0 | 1'b0 | 1'b0 | 1'b0 | 1'b0 | 1'b0 | 1'b0 | 1'b0 | 1'b0 | 1'b0
|  | common default Policy7 | 1'b0 | 1'b0 | 1'b0 | 1'b0 | 1'b0 | 1'b0 | 1'b0 | 1'b0 | 1'b0 | 1'b0 | 1'b0 | 1'b0
|  | common default Policy8 | 1'b0 | 1'b0 | 1'b0 | 1'b0 | 1'b0 | 1'b0 | 1'b0 | 1'b0 | 1'b0 | 1'b0 | 1'b0 | 1'b0
|  | common default Policy9 | 1'b0 | 1'b0 | 1'b0 | 1'b0 | 1'b0 | 1'b0 | 1'b0 | 1'b0 | 1'b0 | 1'b0 | 1'b0 | 1'b0
|  | common default Policy10 | 1'b0 | 1'b0 | 1'b0 | 1'b0 | 1'b0 | 1'b0 | 1'b0 | 1'b0 | 1'b0 | 1'b0 | 1'b0 | 1'b0
|  | common default Policy11 | 1'b0 | 1'b0 | 1'b0 | 1'b0 | 1'b0 | 1'b0 | 1'b0 | 1'b0 | 1'b0 | 1'b0 | 1'b0 | 1'b0
|  | common default Policy12 | 1'b0 | 1'b0 | 1'b0 | 1'b0 | 1'b0 | 1'b0 | 1'b0 | 1'b0 | 1'b0 | 1'b0 | 1'b0 | 1'b0
|  | common default Policy13 | 1'b0 | 1'b0 | 1'b0 | 1'b0 | 1'b0 | 1'b0 | 1'b0 | 1'b0 | 1'b0 | 1'b0 | 1'b0 | 1'b0
|  | common default Policy14 | 1'b0 | 1'b0 | 1'b0 | 1'b0 | 1'b0 | 1'b0 | 1'b0 | 1'b0 | 1'b0 | 1'b0 | 1'b0 | 1'b0
|  | common default Policy15 | 1'b0 | 1'b0 | 1'b0 | 1'b0 | 1'b0 | 1'b0 | 1'b0 | 1'b0 | 1'b0 | 1'b0 | 1'b0 | 1'b0
CSME_SMT_DFX_NUM_OF_FEATURES_TO_SECURE | - | - | 1 | 1 | 1 | 1 | 1 | 1 | 1 | 1 | 1 | 1 | 1 | 1
CSME_SMT_DFX_EARLYBOOT_FEATURE_ENABLE[0] | visa_customer_dis | visa_customer_dis earlyboot feature | 1'b1 | 1'b1 | 1'b1 | 1'b1 | 1'b1 | 1'b1 | 1'b1 | 1'b1 | 1'b1 | 1'b1 | 1'b1 | 1'b1
CSME_SMT_DFX_SECURITY_POLICY_MATRIX[0] |  | visa_customer_dis Policy0 | 1'b1 | 1'b1 | 1'b1 | 1'b1 | 1'b1 | 1'b1 | 1'b1 | 1'b1 | 1'b1 | 1'b1 | 1'b1 | 1'b1
|  | visa_customer_dis Policy1 | 1'b1 | 1'b1 | 1'b1 | 1'b1 | 1'b1 | 1'b1 | 1'b1 | 1'b1 | 1'b1 | 1'b1 | 1'b1 | 1'b1
|  | visa_customer_dis Policy2 | 1'b0 | 1'b0 | 1'b0 | 1'b0 | 1'b0 | 1'b0 | 1'b0 | 1'b0 | 1'b0 | 1'b0 | 1'b0 | 1'b0
|  | visa_customer_dis Policy3 | 1'b1 | 1'b1 | 1'b1 | 1'b1 | 1'b1 | 1'b1 | 1'b1 | 1'b1 | 1'b1 | 1'b1 | 1'b1 | 1'b1
|  | visa_customer_dis Policy4 | 1'b0 | 1'b0 | 1'b0 | 1'b0 | 1'b0 | 1'b0 | 1'b0 | 1'b0 | 1'b0 | 1'b0 | 1'b0 | 1'b0
|  | visa_customer_dis Policy5 | 1'b0 | 1'b0 | 1'b0 | 1'b0 | 1'b0 | 1'b0 | 1'b0 | 1'b0 | 1'b0 | 1'b0 | 1'b0 | 1'b0
|  | visa_customer_dis Policy6 | 1'b1 | 1'b1 | 1'b1 | 1'b1 | 1'b1 | 1'b1 | 1'b1 | 1'b1 | 1'b1 | 1'b1 | 1'b1 | 1'b1
|  | visa_customer_dis Policy7 | 1'b0 | 1'b0 | 1'b0 | 1'b0 | 1'b0 | 1'b0 | 1'b0 | 1'b0 | 1'b0 | 1'b0 | 1'b0 | 1'b0
|  | visa_customer_dis Policy8 | 1'b0 | 1'b0 | 1'b0 | 1'b0 | 1'b0 | 1'b0 | 1'b0 | 1'b0 | 1'b0 | 1'b0 | 1'b0 | 1'b0
|  | visa_customer_dis Policy9 | 1'b0 | 1'b0 | 1'b0 | 1'b0 | 1'b0 | 1'b0 | 1'b0 | 1'b0 | 1'b0 | 1'b0 | 1'b0 | 1'b1
|  | visa_customer_dis Policy10 | 1'b0 | 1'b0 | 1'b0 | 1'b0 | 1'b0 | 1'b0 | 1'b0 | 1'b0 | 1'b0 | 1'b0 | 1'b0 | 1'b0
|  | visa_customer_dis Policy11 | 1'b0 | 1'b0 | 1'b0 | 1'b0 | 1'b0 | 1'b0 | 1'b0 | 1'b0 | 1'b0 | 1'b0 | 1'b0 | 1'b0
|  | visa_customer_dis Policy12 | 1'b0 | 1'b0 | 1'b0 | 1'b0 | 1'b0 | 1'b0 | 1'b0 | 1'b0 | 1'b0 | 1'b0 | 1'b0 | 1'b0
|  | visa_customer_dis Policy13 | 1'b0 | 1'b0 | 1'b0 | 1'b0 | 1'b0 | 1'b0 | 1'b0 | 1'b0 | 1'b0 | 1'b0 | 1'b0 | 1'b0
|  | visa_customer_dis Policy14 | 1'b0 | 1'b0 | 1'b0 | 1'b0 | 1'b0 | 1'b0 | 1'b0 | 1'b0 | 1'b0 | 1'b0 | 1'b0 | 1'b0
|  | visa_customer_dis Policy15 | 1'b1 | 1'b1 | 1'b1 | 1'b1 | 1'b1 | 1'b1 | 1'b1 | 1'b1 | 1'b1 | 1'b1 | 1'b1 | 1'b1
CSME_SMT_DFX_EARLYBOOT_FEATURE_ENABLE[1] | visa_all_dis | visa_all_dis earlyboot feature | 1'b0 | 1'b0 | 1'b0 | 1'b0 | 1'b0 | 1'b0 | 1'b0 | 1'b0 | 1'b0 | 1'b0 | 1'b0 | 1'b0
CSME_SMT_DFX_SECURITY_POLICY_MATRIX[1] |  | visa_all_dis Policy0 | 1'b0 | 1'b0 | 1'b0 | 1'b0 | 1'b0 | 1'b0 | 1'b0 | 1'b0 | 1'b0 | 1'b0 | 1'b0 | 1'b0
|  | visa_all_dis Policy1 | 1'b1 | 1'b1 | 1'b1 | 1'b1 | 1'b1 | 1'b1 | 1'b1 | 1'b1 | 1'b1 | 1'b1 | 1'b1 | 1'b1
|  | visa_all_dis Policy2 | 1'b0 | 1'b0 | 1'b0 | 1'b0 | 1'b0 | 1'b0 | 1'b0 | 1'b0 | 1'b0 | 1'b0 | 1'b0 | 1'b0
|  | visa_all_dis Policy3 | 1'b0 | 1'b0 | 1'b0 | 1'b0 | 1'b0 | 1'b0 | 1'b0 | 1'b0 | 1'b0 | 1'b0 | 1'b0 | 1'b0
|  | visa_all_dis Policy4 | 1'b0 | 1'b0 | 1'b0 | 1'b0 | 1'b0 | 1'b0 | 1'b0 | 1'b0 | 1'b0 | 1'b0 | 1'b0 | 1'b0
|  | visa_all_dis Policy5 | 1'b1 | 1'b1 | 1'b1 | 1'b1 | 1'b1 | 1'b1 | 1'b1 | 1'b1 | 1'b1 | 1'b1 | 1'b1 | 1'b1
|  | visa_all_dis Policy6 | 1'b1 | 1'b1 | 1'b1 | 1'b1 | 1'b1 | 1'b1 | 1'b1 | 1'b1 | 1'b1 | 1'b1 | 1'b0 | 1'b0
|  | visa_all_dis Policy7 | 1'b0 | 1'b0 | 1'b0 | 1'b0 | 1'b0 | 1'b0 | 1'b0 | 1'b0 | 1'b0 | 1'b0 | 1'b0 | 1'b0
|  | visa_all_dis Policy8 | 1'b1 | 1'b1 | 1'b1 | 1'b1 | 1'b1 | 1'b1 | 1'b1 | 1'b1 | 1'b1 | 1'b1 | 1'b1 | 1'b1
|  | visa_all_dis Policy9 | 1'b1 | 1'b1 | 1'b1 | 1'b1 | 1'b1 | 1'b1 | 1'b1 | 1'b1 | 1'b1 | 1'b1 | 1'b1 | 1'b0
|  | visa_all_dis Policy10 | 1'b1 | 1'b1 | 1'b1 | 1'b1 | 1'b1 | 1'b1 | 1'b1 | 1'b1 | 1'b1 | 1'b1 | 1'b1 | 1'b1
|  | visa_all_dis Policy11 | 1'b1 | 1'b1 | 1'b1 | 1'b1 | 1'b1 | 1'b1 | 1'b1 | 1'b1 | 1'b1 | 1'b1 | 1'b1 | 1'b1
|  | visa_all_dis Policy12 | 1'b1 | 1'b1 | 1'b1 | 1'b1 | 1'b1 | 1'b1 | 1'b1 | 1'b1 | 1'b1 | 1'b1 | 1'b1 | 1'b1
|  | visa_all_dis Policy13 | 1'b1 | 1'b1 | 1'b1 | 1'b1 | 1'b1 | 1'b1 | 1'b1 | 1'b1 | 1'b1 | 1'b1 | 1'b1 | 1'b1
|  | visa_all_dis Policy14 | 1'b1 | 1'b1 | 1'b1 | 1'b1 | 1'b1 | 1'b1 | 1'b1 | 1'b1 | 1'b1 | 1'b1 | 1'b1 | 1'b1
|  | visa_all_dis Policy15 | 1'b1 | 1'b1 | 1'b1 | 1'b1 | 1'b1 | 1'b1 | 1'b1 | 1'b1 | 1'b1 | 1'b1 | 1'b1 | 1'b1
CSME_SMT_DFX_EARLYBOOT_FEATURE_ENABLE[2] | dfx_feature_en[0] | common default earlyboot feature | 1'b0 | 1'b0 | 1'b0 | 1'b0 | 1'b0 | 1'b0 | 1'b0 | 1'b0 | 1'b0 | 1'b0 | 1'b0 | 1'b0
CSME_SMT_DFX_SECURITY_POLICY_MATRIX[2] |  | common default Policy0 | 1'b0 | 1'b0 | 1'b0 | 1'b0 | 1'b0 | 1'b0 | 1'b0 | 1'b0 | 1'b0 | 1'b0 | 1'b0 | 1'b0
|  | common default Policy1 | 1'b0 | 1'b0 | 1'b0 | 1'b0 | 1'b0 | 1'b0 | 1'b0 | 1'b0 | 1'b0 | 1'b0 | 1'b0 | 1'b0
|  | common default Policy2 | 1'b1 | 1'b1 | 1'b1 | 1'b1 | 1'b1 | 1'b1 | 1'b1 | 1'b1 | 1'b1 | 1'b1 | 1'b1 | 1'b1
|  | common default Policy3 | 1'b0 | 1'b0 | 1'b0 | 1'b0 | 1'b0 | 1'b0 | 1'b0 | 1'b0 | 1'b0 | 1'b0 | 1'b0 | 1'b0
|  | common default Policy4 | 1'b1 | 1'b1 | 1'b1 | 1'b1 | 1'b1 | 1'b1 | 1'b1 | 1'b1 | 1'b1 | 1'b1 | 1'b1 | 1'b1
|  | common default Policy5 | 1'b0 | 1'b0 | 1'b0 | 1'b0 | 1'b0 | 1'b0 | 1'b0 | 1'b0 | 1'b0 | 1'b0 | 1'b0 | 1'b0
|  | common default Policy6 | 1'b0 | 1'b0 | 1'b0 | 1'b0 | 1'b0 | 1'b0 | 1'b0 | 1'b0 | 1'b0 | 1'b0 | 1'b0 | 1'b0
|  | common default Policy7 | 1'b0 | 1'b0 | 1'b0 | 1'b0 | 1'b0 | 1'b0 | 1'b0 | 1'b0 | 1'b0 | 1'b0 | 1'b0 | 1'b0
|  | common default Policy8 | 1'b0 | 1'b0 | 1'b0 | 1'b0 | 1'b0 | 1'b0 | 1'b0 | 1'b0 | 1'b0 | 1'b0 | 1'b0 | 1'b0
|  | common default Policy9 | 1'b0 | 1'b0 | 1'b0 | 1'b0 | 1'b0 | 1'b0 | 1'b0 | 1'b0 | 1'b0 | 1'b0 | 1'b0 | 1'b0
|  | common default Policy10 | 1'b0 | 1'b0 | 1'b0 | 1'b0 | 1'b0 | 1'b0 | 1'b0 | 1'b0 | 1'b0 | 1'b0 | 1'b0 | 1'b0
|  | common default Policy11 | 1'b0 | 1'b0 | 1'b0 | 1'b0 | 1'b0 | 1'b0 | 1'b0 | 1'b0 | 1'b0 | 1'b0 | 1'b0 | 1'b0
|  | common default Policy12 | 1'b0 | 1'b0 | 1'b0 | 1'b0 | 1'b0 | 1'b0 | 1'b0 | 1'b0 | 1'b0 | 1'b0 | 1'b0 | 1'b0
|  | common default Policy13 | 1'b0 | 1'b0 | 1'b0 | 1'b0 | 1'b0 | 1'b0 | 1'b0 | 1'b0 | 1'b0 | 1'b0 | 1'b0 | 1'b0
|  | common default Policy14 | 1'b0 | 1'b0 | 1'b0 | 1'b0 | 1'b0 | 1'b0 | 1'b0 | 1'b0 | 1'b0 | 1'b0 | 1'b0 | 1'b0
|  | common default Policy15 | 1'b0 | 1'b0 | 1'b0 | 1'b0 | 1'b0 | 1'b0 | 1'b0 | 1'b0 | 1'b0 | 1'b0 | 1'b0 | 1'b0
CSME_SUSRAM_DFX_NUM_OF_FEATURES_TO_SECURE | - | - | 1 | 1 | 1 | 1 | 1 | 1 | 1 | 1 | 1 | 1 | 1 | 1
CSME_SUSRAM_DFX_EARLYBOOT_FEATURE_ENABLE[0] | visa_customer_dis | visa_customer_dis earlyboot feature | 1'b1 | 1'b1 | 1'b1 | 1'b1 | 1'b1 | 1'b1 | 1'b1 | 1'b1 | 1'b1 | 1'b1 | 1'b1 | 1'b1
CSME_SUSRAM_DFX_SECURITY_POLICY_MATRIX[0] |  | visa_customer_dis Policy0 | 1'b1 | 1'b1 | 1'b1 | 1'b1 | 1'b1 | 1'b1 | 1'b1 | 1'b1 | 1'b1 | 1'b1 | 1'b1 | 1'b1
|  | visa_customer_dis Policy1 | 1'b1 | 1'b1 | 1'b1 | 1'b1 | 1'b1 | 1'b1 | 1'b1 | 1'b1 | 1'b1 | 1'b1 | 1'b1 | 1'b1
|  | visa_customer_dis Policy2 | 1'b0 | 1'b0 | 1'b0 | 1'b0 | 1'b0 | 1'b0 | 1'b0 | 1'b0 | 1'b0 | 1'b0 | 1'b0 | 1'b0
|  | visa_customer_dis Policy3 | 1'b1 | 1'b1 | 1'b1 | 1'b1 | 1'b1 | 1'b1 | 1'b1 | 1'b1 | 1'b1 | 1'b1 | 1'b1 | 1'b1
|  | visa_customer_dis Policy4 | 1'b0 | 1'b0 | 1'b0 | 1'b0 | 1'b0 | 1'b0 | 1'b0 | 1'b0 | 1'b0 | 1'b0 | 1'b0 | 1'b0
|  | visa_customer_dis Policy5 | 1'b0 | 1'b0 | 1'b0 | 1'b0 | 1'b0 | 1'b0 | 1'b0 | 1'b0 | 1'b0 | 1'b0 | 1'b0 | 1'b0
|  | visa_customer_dis Policy6 | 1'b1 | 1'b1 | 1'b1 | 1'b1 | 1'b1 | 1'b1 | 1'b1 | 1'b1 | 1'b1 | 1'b1 | 1'b1 | 1'b1
|  | visa_customer_dis Policy7 | 1'b0 | 1'b0 | 1'b0 | 1'b0 | 1'b0 | 1'b0 | 1'b0 | 1'b0 | 1'b0 | 1'b0 | 1'b0 | 1'b0
|  | visa_customer_dis Policy8 | 1'b0 | 1'b0 | 1'b0 | 1'b0 | 1'b0 | 1'b0 | 1'b0 | 1'b0 | 1'b0 | 1'b0 | 1'b0 | 1'b0
|  | visa_customer_dis Policy9 | 1'b0 | 1'b0 | 1'b0 | 1'b0 | 1'b0 | 1'b0 | 1'b0 | 1'b0 | 1'b0 | 1'b0 | 1'b0 | 1'b1
|  | visa_customer_dis Policy10 | 1'b0 | 1'b0 | 1'b0 | 1'b0 | 1'b0 | 1'b0 | 1'b0 | 1'b0 | 1'b0 | 1'b0 | 1'b0 | 1'b0
|  | visa_customer_dis Policy11 | 1'b0 | 1'b0 | 1'b0 | 1'b0 | 1'b0 | 1'b0 | 1'b0 | 1'b0 | 1'b0 | 1'b0 | 1'b0 | 1'b0
|  | visa_customer_dis Policy12 | 1'b0 | 1'b0 | 1'b0 | 1'b0 | 1'b0 | 1'b0 | 1'b0 | 1'b0 | 1'b0 | 1'b0 | 1'b0 | 1'b0
|  | visa_customer_dis Policy13 | 1'b0 | 1'b0 | 1'b0 | 1'b0 | 1'b0 | 1'b0 | 1'b0 | 1'b0 | 1'b0 | 1'b0 | 1'b0 | 1'b0
|  | visa_customer_dis Policy14 | 1'b0 | 1'b0 | 1'b0 | 1'b0 | 1'b0 | 1'b0 | 1'b0 | 1'b0 | 1'b0 | 1'b0 | 1'b0 | 1'b0
|  | visa_customer_dis Policy15 | 1'b1 | 1'b1 | 1'b1 | 1'b1 | 1'b1 | 1'b1 | 1'b1 | 1'b1 | 1'b1 | 1'b1 | 1'b1 | 1'b1
CSME_SUSRAM_DFX_EARLYBOOT_FEATURE_ENABLE[1] | visa_all_dis | visa_all_dis earlyboot feature | 1'b0 | 1'b0 | 1'b0 | 1'b0 | 1'b0 | 1'b0 | 1'b0 | 1'b0 | 1'b0 | 1'b0 | 1'b0 | 1'b0
CSME_SUSRAM_DFX_SECURITY_POLICY_MATRIX[1] |  | visa_all_dis Policy0 | 1'b0 | 1'b0 | 1'b0 | 1'b0 | 1'b0 | 1'b0 | 1'b0 | 1'b0 | 1'b0 | 1'b0 | 1'b0 | 1'b0
|  | visa_all_dis Policy1 | 1'b1 | 1'b1 | 1'b1 | 1'b1 | 1'b1 | 1'b1 | 1'b1 | 1'b1 | 1'b1 | 1'b1 | 1'b1 | 1'b1
|  | visa_all_dis Policy2 | 1'b0 | 1'b0 | 1'b0 | 1'b0 | 1'b0 | 1'b0 | 1'b0 | 1'b0 | 1'b0 | 1'b0 | 1'b0 | 1'b0
|  | visa_all_dis Policy3 | 1'b0 | 1'b0 | 1'b0 | 1'b0 | 1'b0 | 1'b0 | 1'b0 | 1'b0 | 1'b0 | 1'b0 | 1'b0 | 1'b0
|  | visa_all_dis Policy4 | 1'b0 | 1'b0 | 1'b0 | 1'b0 | 1'b0 | 1'b0 | 1'b0 | 1'b0 | 1'b0 | 1'b0 | 1'b0 | 1'b0
|  | visa_all_dis Policy5 | 1'b1 | 1'b1 | 1'b1 | 1'b1 | 1'b1 | 1'b1 | 1'b1 | 1'b1 | 1'b1 | 1'b1 | 1'b1 | 1'b1
|  | visa_all_dis Policy6 | 1'b1 | 1'b1 | 1'b1 | 1'b1 | 1'b1 | 1'b1 | 1'b1 | 1'b1 | 1'b1 | 1'b1 | 1'b0 | 1'b0
|  | visa_all_dis Policy7 | 1'b0 | 1'b0 | 1'b0 | 1'b0 | 1'b0 | 1'b0 | 1'b0 | 1'b0 | 1'b0 | 1'b0 | 1'b0 | 1'b0
|  | visa_all_dis Policy8 | 1'b1 | 1'b1 | 1'b1 | 1'b1 | 1'b1 | 1'b1 | 1'b1 | 1'b1 | 1'b1 | 1'b1 | 1'b1 | 1'b1
|  | visa_all_dis Policy9 | 1'b1 | 1'b1 | 1'b1 | 1'b1 | 1'b1 | 1'b1 | 1'b1 | 1'b1 | 1'b1 | 1'b1 | 1'b1 | 1'b0
|  | visa_all_dis Policy10 | 1'b1 | 1'b1 | 1'b1 | 1'b1 | 1'b1 | 1'b1 | 1'b1 | 1'b1 | 1'b1 | 1'b1 | 1'b1 | 1'b1
|  | visa_all_dis Policy11 | 1'b1 | 1'b1 | 1'b1 | 1'b1 | 1'b1 | 1'b1 | 1'b1 | 1'b1 | 1'b1 | 1'b1 | 1'b1 | 1'b1
|  | visa_all_dis Policy12 | 1'b1 | 1'b1 | 1'b1 | 1'b1 | 1'b1 | 1'b1 | 1'b1 | 1'b1 | 1'b1 | 1'b1 | 1'b1 | 1'b1
|  | visa_all_dis Policy13 | 1'b1 | 1'b1 | 1'b1 | 1'b1 | 1'b1 | 1'b1 | 1'b1 | 1'b1 | 1'b1 | 1'b1 | 1'b1 | 1'b1
|  | visa_all_dis Policy14 | 1'b1 | 1'b1 | 1'b1 | 1'b1 | 1'b1 | 1'b1 | 1'b1 | 1'b1 | 1'b1 | 1'b1 | 1'b1 | 1'b1
|  | visa_all_dis Policy15 | 1'b1 | 1'b1 | 1'b1 | 1'b1 | 1'b1 | 1'b1 | 1'b1 | 1'b1 | 1'b1 | 1'b1 | 1'b1 | 1'b1
CSME_SUSRAM_DFX_EARLYBOOT_FEATURE_ENABLE[2] | dfx_feature_en[0] | common default earlyboot feature | 1'b0 | 1'b0 | 1'b0 | 1'b0 | 1'b0 | 1'b0 | 1'b0 | 1'b0 | 1'b0 | 1'b0 | 1'b0 | 1'b0
CSME_SUSRAM_DFX_SECURITY_POLICY_MATRIX[2] |  | common default Policy0 | 1'b0 | 1'b0 | 1'b0 | 1'b0 | 1'b0 | 1'b0 | 1'b0 | 1'b0 | 1'b0 | 1'b0 | 1'b0 | 1'b0
|  | common default Policy1 | 1'b0 | 1'b0 | 1'b0 | 1'b0 | 1'b0 | 1'b0 | 1'b0 | 1'b0 | 1'b0 | 1'b0 | 1'b0 | 1'b0
|  | common default Policy2 | 1'b1 | 1'b1 | 1'b1 | 1'b1 | 1'b1 | 1'b1 | 1'b1 | 1'b1 | 1'b1 | 1'b1 | 1'b1 | 1'b1
|  | common default Policy3 | 1'b0 | 1'b0 | 1'b0 | 1'b0 | 1'b0 | 1'b0 | 1'b0 | 1'b0 | 1'b0 | 1'b0 | 1'b0 | 1'b0
|  | common default Policy4 | 1'b1 | 1'b1 | 1'b1 | 1'b1 | 1'b1 | 1'b1 | 1'b1 | 1'b1 | 1'b1 | 1'b1 | 1'b1 | 1'b1
|  | common default Policy5 | 1'b0 | 1'b0 | 1'b0 | 1'b0 | 1'b0 | 1'b0 | 1'b0 | 1'b0 | 1'b0 | 1'b0 | 1'b0 | 1'b0
|  | common default Policy6 | 1'b0 | 1'b0 | 1'b0 | 1'b0 | 1'b0 | 1'b0 | 1'b0 | 1'b0 | 1'b0 | 1'b0 | 1'b0 | 1'b0
|  | common default Policy7 | 1'b0 | 1'b0 | 1'b0 | 1'b0 | 1'b0 | 1'b0 | 1'b0 | 1'b0 | 1'b0 | 1'b0 | 1'b0 | 1'b0
|  | common default Policy8 | 1'b0 | 1'b0 | 1'b0 | 1'b0 | 1'b0 | 1'b0 | 1'b0 | 1'b0 | 1'b0 | 1'b0 | 1'b0 | 1'b0
|  | common default Policy9 | 1'b0 | 1'b0 | 1'b0 | 1'b0 | 1'b0 | 1'b0 | 1'b0 | 1'b0 | 1'b0 | 1'b0 | 1'b0 | 1'b0
|  | common default Policy10 | 1'b0 | 1'b0 | 1'b0 | 1'b0 | 1'b0 | 1'b0 | 1'b0 | 1'b0 | 1'b0 | 1'b0 | 1'b0 | 1'b0
|  | common default Policy11 | 1'b0 | 1'b0 | 1'b0 | 1'b0 | 1'b0 | 1'b0 | 1'b0 | 1'b0 | 1'b0 | 1'b0 | 1'b0 | 1'b0
|  | common default Policy12 | 1'b0 | 1'b0 | 1'b0 | 1'b0 | 1'b0 | 1'b0 | 1'b0 | 1'b0 | 1'b0 | 1'b0 | 1'b0 | 1'b0
|  | common default Policy13 | 1'b0 | 1'b0 | 1'b0 | 1'b0 | 1'b0 | 1'b0 | 1'b0 | 1'b0 | 1'b0 | 1'b0 | 1'b0 | 1'b0
|  | common default Policy14 | 1'b0 | 1'b0 | 1'b0 | 1'b0 | 1'b0 | 1'b0 | 1'b0 | 1'b0 | 1'b0 | 1'b0 | 1'b0 | 1'b0
|  | common default Policy15 | 1'b0 | 1'b0 | 1'b0 | 1'b0 | 1'b0 | 1'b0 | 1'b0 | 1'b0 | 1'b0 | 1'b0 | 1'b0 | 1'b0
CSME_USBR_DFX_NUM_OF_FEATURES_TO_SECURE | - | - | 1 | 1 | 1 | 1 | 1 | 1 | 1 | 1 | 1 | 1 | 1 | 1
CSME_USBR_DFX_EARLYBOOT_FEATURE_ENABLE[0] | visa_customer_dis | visa_customer_dis earlyboot feature | 1'b1 | 1'b1 | 1'b1 | 1'b1 | 1'b1 | 1'b1 | 1'b1 | 1'b1 | 1'b1 | 1'b1 | 1'b1 | 1'b1
CSME_USBR_DFX_SECURITY_POLICY_MATRIX[0] |  | visa_customer_dis Policy0 | 1'b1 | 1'b1 | 1'b1 | 1'b1 | 1'b1 | 1'b1 | 1'b1 | 1'b1 | 1'b1 | 1'b1 | 1'b1 | 1'b1
|  | visa_customer_dis Policy1 | 1'b1 | 1'b1 | 1'b1 | 1'b1 | 1'b1 | 1'b1 | 1'b1 | 1'b1 | 1'b1 | 1'b1 | 1'b1 | 1'b1
|  | visa_customer_dis Policy2 | 1'b0 | 1'b0 | 1'b0 | 1'b0 | 1'b0 | 1'b0 | 1'b0 | 1'b0 | 1'b0 | 1'b0 | 1'b0 | 1'b0
|  | visa_customer_dis Policy3 | 1'b1 | 1'b1 | 1'b1 | 1'b1 | 1'b1 | 1'b1 | 1'b1 | 1'b1 | 1'b1 | 1'b1 | 1'b1 | 1'b1
|  | visa_customer_dis Policy4 | 1'b0 | 1'b0 | 1'b0 | 1'b0 | 1'b0 | 1'b0 | 1'b0 | 1'b0 | 1'b0 | 1'b0 | 1'b0 | 1'b0
|  | visa_customer_dis Policy5 | 1'b0 | 1'b0 | 1'b0 | 1'b0 | 1'b0 | 1'b0 | 1'b0 | 1'b0 | 1'b0 | 1'b0 | 1'b0 | 1'b0
|  | visa_customer_dis Policy6 | 1'b1 | 1'b1 | 1'b1 | 1'b1 | 1'b1 | 1'b1 | 1'b1 | 1'b1 | 1'b1 | 1'b1 | 1'b1 | 1'b1
|  | visa_customer_dis Policy7 | 1'b0 | 1'b0 | 1'b0 | 1'b0 | 1'b0 | 1'b0 | 1'b0 | 1'b0 | 1'b0 | 1'b0 | 1'b0 | 1'b0
|  | visa_customer_dis Policy8 | 1'b0 | 1'b0 | 1'b0 | 1'b0 | 1'b0 | 1'b0 | 1'b0 | 1'b0 | 1'b0 | 1'b0 | 1'b0 | 1'b0
|  | visa_customer_dis Policy9 | 1'b0 | 1'b0 | 1'b0 | 1'b0 | 1'b0 | 1'b0 | 1'b0 | 1'b0 | 1'b0 | 1'b0 | 1'b0 | 1'b1
|  | visa_customer_dis Policy10 | 1'b0 | 1'b0 | 1'b0 | 1'b0 | 1'b0 | 1'b0 | 1'b0 | 1'b0 | 1'b0 | 1'b0 | 1'b0 | 1'b0
|  | visa_customer_dis Policy11 | 1'b0 | 1'b0 | 1'b0 | 1'b0 | 1'b0 | 1'b0 | 1'b0 | 1'b0 | 1'b0 | 1'b0 | 1'b0 | 1'b0
|  | visa_customer_dis Policy12 | 1'b0 | 1'b0 | 1'b0 | 1'b0 | 1'b0 | 1'b0 | 1'b0 | 1'b0 | 1'b0 | 1'b0 | 1'b0 | 1'b0
|  | visa_customer_dis Policy13 | 1'b0 | 1'b0 | 1'b0 | 1'b0 | 1'b0 | 1'b0 | 1'b0 | 1'b0 | 1'b0 | 1'b0 | 1'b0 | 1'b0
|  | visa_customer_dis Policy14 | 1'b0 | 1'b0 | 1'b0 | 1'b0 | 1'b0 | 1'b0 | 1'b0 | 1'b0 | 1'b0 | 1'b0 | 1'b0 | 1'b0
|  | visa_customer_dis Policy15 | 1'b1 | 1'b1 | 1'b1 | 1'b1 | 1'b1 | 1'b1 | 1'b1 | 1'b1 | 1'b1 | 1'b1 | 1'b1 | 1'b1
CSME_USBR_DFX_EARLYBOOT_FEATURE_ENABLE[1] | visa_all_dis | visa_all_dis earlyboot feature | 1'b0 | 1'b0 | 1'b0 | 1'b0 | 1'b0 | 1'b0 | 1'b0 | 1'b0 | 1'b0 | 1'b0 | 1'b0 | 1'b0
CSME_USBR_DFX_SECURITY_POLICY_MATRIX[1] |  | visa_all_dis Policy0 | 1'b0 | 1'b0 | 1'b0 | 1'b0 | 1'b0 | 1'b0 | 1'b0 | 1'b0 | 1'b0 | 1'b0 | 1'b0 | 1'b0
|  | visa_all_dis Policy1 | 1'b1 | 1'b1 | 1'b1 | 1'b1 | 1'b1 | 1'b1 | 1'b1 | 1'b1 | 1'b1 | 1'b1 | 1'b1 | 1'b1
|  | visa_all_dis Policy2 | 1'b0 | 1'b0 | 1'b0 | 1'b0 | 1'b0 | 1'b0 | 1'b0 | 1'b0 | 1'b0 | 1'b0 | 1'b0 | 1'b0
|  | visa_all_dis Policy3 | 1'b0 | 1'b0 | 1'b0 | 1'b0 | 1'b0 | 1'b0 | 1'b0 | 1'b0 | 1'b0 | 1'b0 | 1'b0 | 1'b0
|  | visa_all_dis Policy4 | 1'b0 | 1'b0 | 1'b0 | 1'b0 | 1'b0 | 1'b0 | 1'b0 | 1'b0 | 1'b0 | 1'b0 | 1'b0 | 1'b0
|  | visa_all_dis Policy5 | 1'b1 | 1'b1 | 1'b1 | 1'b1 | 1'b1 | 1'b1 | 1'b1 | 1'b1 | 1'b1 | 1'b1 | 1'b1 | 1'b1
|  | visa_all_dis Policy6 | 1'b1 | 1'b1 | 1'b1 | 1'b1 | 1'b1 | 1'b1 | 1'b1 | 1'b1 | 1'b1 | 1'b1 | 1'b0 | 1'b0
|  | visa_all_dis Policy7 | 1'b0 | 1'b0 | 1'b0 | 1'b0 | 1'b0 | 1'b0 | 1'b0 | 1'b0 | 1'b0 | 1'b0 | 1'b0 | 1'b0
|  | visa_all_dis Policy8 | 1'b1 | 1'b1 | 1'b1 | 1'b1 | 1'b1 | 1'b1 | 1'b1 | 1'b1 | 1'b1 | 1'b1 | 1'b1 | 1'b1
|  | visa_all_dis Policy9 | 1'b1 | 1'b1 | 1'b1 | 1'b1 | 1'b1 | 1'b1 | 1'b1 | 1'b1 | 1'b1 | 1'b1 | 1'b1 | 1'b0
|  | visa_all_dis Policy10 | 1'b1 | 1'b1 | 1'b1 | 1'b1 | 1'b1 | 1'b1 | 1'b1 | 1'b1 | 1'b1 | 1'b1 | 1'b1 | 1'b1
|  | visa_all_dis Policy11 | 1'b1 | 1'b1 | 1'b1 | 1'b1 | 1'b1 | 1'b1 | 1'b1 | 1'b1 | 1'b1 | 1'b1 | 1'b1 | 1'b1
|  | visa_all_dis Policy12 | 1'b1 | 1'b1 | 1'b1 | 1'b1 | 1'b1 | 1'b1 | 1'b1 | 1'b1 | 1'b1 | 1'b1 | 1'b1 | 1'b1
|  | visa_all_dis Policy13 | 1'b1 | 1'b1 | 1'b1 | 1'b1 | 1'b1 | 1'b1 | 1'b1 | 1'b1 | 1'b1 | 1'b1 | 1'b1 | 1'b1
|  | visa_all_dis Policy14 | 1'b1 | 1'b1 | 1'b1 | 1'b1 | 1'b1 | 1'b1 | 1'b1 | 1'b1 | 1'b1 | 1'b1 | 1'b1 | 1'b1
|  | visa_all_dis Policy15 | 1'b1 | 1'b1 | 1'b1 | 1'b1 | 1'b1 | 1'b1 | 1'b1 | 1'b1 | 1'b1 | 1'b1 | 1'b1 | 1'b1
CSME_USBR_DFX_EARLYBOOT_FEATURE_ENABLE[2] | dfx_feature_en[0] | common default earlyboot feature | 1'b0 | 1'b0 | 1'b0 | 1'b0 | 1'b0 | 1'b0 | 1'b0 | 1'b0 | 1'b0 | 1'b0 | 1'b0 | 1'b0
CSME_USBR_DFX_SECURITY_POLICY_MATRIX[2] |  | common default Policy0 | 1'b0 | 1'b0 | 1'b0 | 1'b0 | 1'b0 | 1'b0 | 1'b0 | 1'b0 | 1'b0 | 1'b0 | 1'b0 | 1'b0
|  | common default Policy1 | 1'b0 | 1'b0 | 1'b0 | 1'b0 | 1'b0 | 1'b0 | 1'b0 | 1'b0 | 1'b0 | 1'b0 | 1'b0 | 1'b0
|  | common default Policy2 | 1'b1 | 1'b1 | 1'b1 | 1'b1 | 1'b1 | 1'b1 | 1'b1 | 1'b1 | 1'b1 | 1'b1 | 1'b1 | 1'b1
|  | common default Policy3 | 1'b0 | 1'b0 | 1'b0 | 1'b0 | 1'b0 | 1'b0 | 1'b0 | 1'b0 | 1'b0 | 1'b0 | 1'b0 | 1'b0
|  | common default Policy4 | 1'b1 | 1'b1 | 1'b1 | 1'b1 | 1'b1 | 1'b1 | 1'b1 | 1'b1 | 1'b1 | 1'b1 | 1'b1 | 1'b1
|  | common default Policy5 | 1'b0 | 1'b0 | 1'b0 | 1'b0 | 1'b0 | 1'b0 | 1'b0 | 1'b0 | 1'b0 | 1'b0 | 1'b0 | 1'b0
|  | common default Policy6 | 1'b0 | 1'b0 | 1'b0 | 1'b0 | 1'b0 | 1'b0 | 1'b0 | 1'b0 | 1'b0 | 1'b0 | 1'b0 | 1'b0
|  | common default Policy7 | 1'b0 | 1'b0 | 1'b0 | 1'b0 | 1'b0 | 1'b0 | 1'b0 | 1'b0 | 1'b0 | 1'b0 | 1'b0 | 1'b0
|  | common default Policy8 | 1'b0 | 1'b0 | 1'b0 | 1'b0 | 1'b0 | 1'b0 | 1'b0 | 1'b0 | 1'b0 | 1'b0 | 1'b0 | 1'b0
|  | common default Policy9 | 1'b0 | 1'b0 | 1'b0 | 1'b0 | 1'b0 | 1'b0 | 1'b0 | 1'b0 | 1'b0 | 1'b0 | 1'b0 | 1'b0
|  | common default Policy10 | 1'b0 | 1'b0 | 1'b0 | 1'b0 | 1'b0 | 1'b0 | 1'b0 | 1'b0 | 1'b0 | 1'b0 | 1'b0 | 1'b0
|  | common default Policy11 | 1'b0 | 1'b0 | 1'b0 | 1'b0 | 1'b0 | 1'b0 | 1'b0 | 1'b0 | 1'b0 | 1'b0 | 1'b0 | 1'b0
|  | common default Policy12 | 1'b0 | 1'b0 | 1'b0 | 1'b0 | 1'b0 | 1'b0 | 1'b0 | 1'b0 | 1'b0 | 1'b0 | 1'b0 | 1'b0
|  | common default Policy13 | 1'b0 | 1'b0 | 1'b0 | 1'b0 | 1'b0 | 1'b0 | 1'b0 | 1'b0 | 1'b0 | 1'b0 | 1'b0 | 1'b0
|  | common default Policy14 | 1'b0 | 1'b0 | 1'b0 | 1'b0 | 1'b0 | 1'b0 | 1'b0 | 1'b0 | 1'b0 | 1'b0 | 1'b0 | 1'b0
|  | common default Policy15 | 1'b0 | 1'b0 | 1'b0 | 1'b0 | 1'b0 | 1'b0 | 1'b0 | 1'b0 | 1'b0 | 1'b0 | 1'b0 | 1'b0
CSME_VISA_VNN_DFX_NUM_OF_FEATURES_TO_SECURE | - | - | 1 | 1 | 1 | 1 | 1 | 1 | 1 | 1 | 1 | 1 | 1 | 1 | 1 | 1 | [6 empty] | 1 | 1
CSME_VISA_VNN_DFX_EARLYBOOT_FEATURE_ENABLE[0] | visa_customer_dis | visa_customer_dis earlyboot feature | 1'b1 | 1'b1 | 1'b1 | 1'b1 | 1'b1 | 1'b1 | 1'b1 | 1'b1 | 1'b1 | 1'b1 | 1'b1 | 1'b1 | 1'b1 | 1'b1 | [6 empty] | 1'b1 | 1'b1
CSME_VISA_VNN_DFX_SECURITY_POLICY_MATRIX[0] |  | visa_customer_dis Policy0 | 1'b1 | 1'b1 | 1'b1 | 1'b1 | 1'b1 | 1'b1 | 1'b1 | 1'b1 | 1'b1 | 1'b1 | 1'b1 | 1'b1 | 1'b1 | 1'b1 | [6 empty] | 1'b1 | 1'b1
|  | visa_customer_dis Policy1 | 1'b1 | 1'b1 | 1'b1 | 1'b1 | 1'b1 | 1'b1 | 1'b1 | 1'b1 | 1'b1 | 1'b1 | 1'b1 | 1'b1 | 1'b1 | 1'b1 | [6 empty] | 1'b1 | 1'b1
|  | visa_customer_dis Policy2 | 1'b0 | 1'b0 | 1'b0 | 1'b0 | 1'b0 | 1'b0 | 1'b0 | 1'b0 | 1'b0 | 1'b0 | 1'b0 | 1'b0 | 1'b0 | 1'b0 | [6 empty] | 1'b0 | 1'b0
|  | visa_customer_dis Policy3 | 1'b1 | 1'b1 | 1'b1 | 1'b1 | 1'b1 | 1'b1 | 1'b1 | 1'b1 | 1'b1 | 1'b1 | 1'b1 | 1'b1 | 1'b1 | 1'b1 | [6 empty] | 1'b1 | 1'b1
|  | visa_customer_dis Policy4 | 1'b0 | 1'b0 | 1'b0 | 1'b0 | 1'b0 | 1'b0 | 1'b0 | 1'b0 | 1'b0 | 1'b0 | 1'b0 | 1'b0 | 1'b0 | 1'b0 | [6 empty] | 1'b0 | 1'b0
|  | visa_customer_dis Policy5 | 1'b0 | 1'b0 | 1'b0 | 1'b0 | 1'b0 | 1'b0 | 1'b0 | 1'b0 | 1'b0 | 1'b0 | 1'b0 | 1'b0 | 1'b0 | 1'b0 | [6 empty] | 1'b0 | 1'b0
|  | visa_customer_dis Policy6 | 1'b1 | 1'b1 | 1'b1 | 1'b1 | 1'b1 | 1'b1 | 1'b1 | 1'b1 | 1'b1 | 1'b1 | 1'b1 | 1'b1 | 1'b1 | 1'b1 | [6 empty] | 1'b1 | 1'b1
|  | visa_customer_dis Policy7 | 1'b0 | 1'b0 | 1'b0 | 1'b0 | 1'b0 | 1'b0 | 1'b0 | 1'b0 | 1'b0 | 1'b0 | 1'b0 | 1'b0 | 1'b0 | 1'b0 | [6 empty] | 1'b0 | 1'b0
|  | visa_customer_dis Policy8 | 1'b0 | 1'b0 | 1'b0 | 1'b0 | 1'b0 | 1'b0 | 1'b0 | 1'b0 | 1'b0 | 1'b0 | 1'b0 | 1'b0 | 1'b0 | 1'b0 | [6 empty] | 1'b0 | 1'b0
|  | visa_customer_dis Policy9 | 1'b0 | 1'b0 | 1'b0 | 1'b0 | 1'b0 | 1'b0 | 1'b0 | 1'b0 | 1'b0 | 1'b0 | 1'b0 | 1'b1 | 1'b1 | 1'b1 | [6 empty] | 1'b1 | 1'b1
|  | visa_customer_dis Policy10 | 1'b0 | 1'b0 | 1'b0 | 1'b0 | 1'b0 | 1'b0 | 1'b0 | 1'b0 | 1'b0 | 1'b0 | 1'b0 | 1'b0 | 1'b0 | 1'b0 | [6 empty] | 1'b0 | 1'b0
|  | visa_customer_dis Policy11 | 1'b0 | 1'b0 | 1'b0 | 1'b0 | 1'b0 | 1'b0 | 1'b0 | 1'b0 | 1'b0 | 1'b0 | 1'b0 | 1'b0 | 1'b0 | 1'b0 | [6 empty] | 1'b0 | 1'b0
|  | visa_customer_dis Policy12 | 1'b0 | 1'b0 | 1'b0 | 1'b0 | 1'b0 | 1'b0 | 1'b0 | 1'b0 | 1'b0 | 1'b0 | 1'b0 | 1'b0 | 1'b0 | 1'b0 | [6 empty] | 1'b0 | 1'b0
|  | visa_customer_dis Policy13 | 1'b0 | 1'b0 | 1'b0 | 1'b0 | 1'b0 | 1'b0 | 1'b0 | 1'b0 | 1'b0 | 1'b0 | 1'b0 | 1'b0 | 1'b0 | 1'b0 | [6 empty] | 1'b0 | 1'b0
|  | visa_customer_dis Policy14 | 1'b0 | 1'b0 | 1'b0 | 1'b0 | 1'b0 | 1'b0 | 1'b0 | 1'b0 | 1'b0 | 1'b0 | 1'b0 | 1'b0 | 1'b0 | 1'b0 | [6 empty] | 1'b0 | 1'b0
|  | visa_customer_dis Policy15 | 1'b1 | 1'b1 | 1'b1 | 1'b1 | 1'b1 | 1'b1 | 1'b1 | 1'b1 | 1'b1 | 1'b1 | 1'b1 | 1'b1 | 1'b1 | 1'b1 | [6 empty] | 1'b1 | 1'b1
CSME_VISA_VNN_DFX_EARLYBOOT_FEATURE_ENABLE[1] | visa_all_dis | visa_all_dis earlyboot feature | 1'b0 | 1'b0 | 1'b0 | 1'b0 | 1'b0 | 1'b0 | 1'b0 | 1'b0 | 1'b0 | 1'b0 | 1'b0 | 1'b0 | 1'b0 | 1'b0 | [6 empty] | 1'b0 | 1'b0
CSME_VISA_VNN_DFX_SECURITY_POLICY_MATRIX[1] |  | visa_all_dis Policy0 | 1'b0 | 1'b0 | 1'b0 | 1'b0 | 1'b0 | 1'b0 | 1'b0 | 1'b0 | 1'b0 | 1'b0 | 1'b0 | 1'b0 | 1'b0 | 1'b0 | [6 empty] | 1'b0 | 1'b0
|  | visa_all_dis Policy1 | 1'b1 | 1'b1 | 1'b1 | 1'b1 | 1'b1 | 1'b1 | 1'b1 | 1'b1 | 1'b1 | 1'b1 | 1'b1 | 1'b1 | 1'b1 | 1'b1 | [6 empty] | 1'b1 | 1'b1
|  | visa_all_dis Policy2 | 1'b0 | 1'b0 | 1'b0 | 1'b0 | 1'b0 | 1'b0 | 1'b0 | 1'b0 | 1'b0 | 1'b0 | 1'b0 | 1'b0 | 1'b0 | 1'b0 | [6 empty] | 1'b0 | 1'b0
|  | visa_all_dis Policy3 | 1'b0 | 1'b0 | 1'b0 | 1'b0 | 1'b0 | 1'b0 | 1'b0 | 1'b0 | 1'b0 | 1'b0 | 1'b0 | 1'b0 | 1'b0 | 1'b0 | [6 empty] | 1'b0 | 1'b0
|  | visa_all_dis Policy4 | 1'b0 | 1'b0 | 1'b0 | 1'b0 | 1'b0 | 1'b0 | 1'b0 | 1'b0 | 1'b0 | 1'b0 | 1'b0 | 1'b0 | 1'b0 | 1'b0 | [6 empty] | 1'b0 | 1'b0
|  | visa_all_dis Policy5 | 1'b1 | 1'b1 | 1'b1 | 1'b1 | 1'b1 | 1'b1 | 1'b1 | 1'b1 | 1'b1 | 1'b1 | 1'b1 | 1'b1 | 1'b1 | 1'b1 | [6 empty] | 1'b1 | 1'b1
|  | visa_all_dis Policy6 | 1'b1 | 1'b1 | 1'b1 | 1'b1 | 1'b1 | 1'b1 | 1'b1 | 1'b1 | 1'b1 | 1'b1 | 1'b0 | 1'b0 | 1'b0 | 1'b0 | [6 empty] | 1'b0 | 1'b0
|  | visa_all_dis Policy7 | 1'b0 | 1'b0 | 1'b0 | 1'b0 | 1'b0 | 1'b0 | 1'b0 | 1'b0 | 1'b0 | 1'b0 | 1'b0 | 1'b0 | 1'b0 | 1'b0 | [6 empty] | 1'b0 | 1'b0
|  | visa_all_dis Policy8 | 1'b1 | 1'b1 | 1'b1 | 1'b1 | 1'b1 | 1'b1 | 1'b1 | 1'b1 | 1'b1 | 1'b1 | 1'b1 | 1'b1 | 1'b1 | 1'b1 | [6 empty] | 1'b1 | 1'b1
|  | visa_all_dis Policy9 | 1'b1 | 1'b1 | 1'b1 | 1'b1 | 1'b1 | 1'b1 | 1'b1 | 1'b1 | 1'b1 | 1'b1 | 1'b1 | 1'b0 | 1'b0 | 1'b0 | [6 empty] | 1'b0 | 1'b0
|  | visa_all_dis Policy10 | 1'b1 | 1'b1 | 1'b1 | 1'b1 | 1'b1 | 1'b1 | 1'b1 | 1'b1 | 1'b1 | 1'b1 | 1'b1 | 1'b1 | 1'b1 | 1'b1 | [6 empty] | 1'b1 | 1'b1
|  | visa_all_dis Policy11 | 1'b1 | 1'b1 | 1'b1 | 1'b1 | 1'b1 | 1'b1 | 1'b1 | 1'b1 | 1'b1 | 1'b1 | 1'b1 | 1'b1 | 1'b1 | 1'b1 | [6 empty] | 1'b1 | 1'b1
|  | visa_all_dis Policy12 | 1'b1 | 1'b1 | 1'b1 | 1'b1 | 1'b1 | 1'b1 | 1'b1 | 1'b1 | 1'b1 | 1'b1 | 1'b1 | 1'b1 | 1'b1 | 1'b1 | [6 empty] | 1'b1 | 1'b1
|  | visa_all_dis Policy13 | 1'b1 | 1'b1 | 1'b1 | 1'b1 | 1'b1 | 1'b1 | 1'b1 | 1'b1 | 1'b1 | 1'b1 | 1'b1 | 1'b1 | 1'b1 | 1'b1 | [6 empty] | 1'b1 | 1'b1
|  | visa_all_dis Policy14 | 1'b1 | 1'b1 | 1'b1 | 1'b1 | 1'b1 | 1'b1 | 1'b1 | 1'b1 | 1'b1 | 1'b1 | 1'b1 | 1'b1 | 1'b1 | 1'b1 | [6 empty] | 1'b1 | 1'b1
|  | visa_all_dis Policy15 | 1'b1 | 1'b1 | 1'b1 | 1'b1 | 1'b1 | 1'b1 | 1'b1 | 1'b1 | 1'b1 | 1'b1 | 1'b1 | 1'b1 | 1'b1 | 1'b1 | [6 empty] | 1'b1 | 1'b1
CSME_VISA_VNN_DFX_EARLYBOOT_FEATURE_ENABLE[2] | dfx_feature_en[0] | common default earlyboot feature | 1'b0 | 1'b0 | 1'b0 | 1'b0 | 1'b0 | 1'b0 | 1'b0 | 1'b0 | 1'b0 | 1'b0 | 1'b0 | 1'b0 | 1'b0 | 1'b0 | [6 empty] | 1'b0 | 1'b0
CSME_VISA_VNN_DFX_SECURITY_POLICY_MATRIX[2] |  | common default Policy0 | 1'b0 | 1'b0 | 1'b0 | 1'b0 | 1'b0 | 1'b0 | 1'b0 | 1'b0 | 1'b0 | 1'b0 | 1'b0 | 1'b0 | 1'b0 | 1'b0 | [6 empty] | 1'b0 | 1'b0
|  | common default Policy1 | 1'b0 | 1'b0 | 1'b0 | 1'b0 | 1'b0 | 1'b0 | 1'b0 | 1'b0 | 1'b0 | 1'b0 | 1'b0 | 1'b0 | 1'b0 | 1'b0 | [6 empty] | 1'b0 | 1'b0
|  | common default Policy2 | 1'b1 | 1'b1 | 1'b1 | 1'b1 | 1'b1 | 1'b1 | 1'b1 | 1'b1 | 1'b1 | 1'b1 | 1'b1 | 1'b1 | 1'b1 | 1'b1 | [6 empty] | 1'b1 | 1'b1
|  | common default Policy3 | 1'b0 | 1'b0 | 1'b0 | 1'b0 | 1'b0 | 1'b0 | 1'b0 | 1'b0 | 1'b0 | 1'b0 | 1'b0 | 1'b0 | 1'b0 | 1'b0 | [6 empty] | 1'b0 | 1'b0
|  | common default Policy4 | 1'b1 | 1'b1 | 1'b1 | 1'b1 | 1'b1 | 1'b1 | 1'b1 | 1'b1 | 1'b1 | 1'b1 | 1'b1 | 1'b1 | 1'b1 | 1'b1 | [6 empty] | 1'b1 | 1'b1
|  | common default Policy5 | 1'b0 | 1'b0 | 1'b0 | 1'b0 | 1'b0 | 1'b0 | 1'b0 | 1'b0 | 1'b0 | 1'b0 | 1'b0 | 1'b0 | 1'b0 | 1'b0 | [6 empty] | 1'b0 | 1'b0
|  | common default Policy6 | 1'b0 | 1'b0 | 1'b0 | 1'b0 | 1'b0 | 1'b0 | 1'b0 | 1'b0 | 1'b0 | 1'b0 | 1'b0 | 1'b0 | 1'b0 | 1'b0 | [6 empty] | 1'b0 | 1'b0
|  | common default Policy7 | 1'b0 | 1'b0 | 1'b0 | 1'b0 | 1'b0 | 1'b0 | 1'b0 | 1'b0 | 1'b0 | 1'b0 | 1'b0 | 1'b0 | 1'b0 | 1'b0 | [6 empty] | 1'b0 | 1'b0
|  | common default Policy8 | 1'b0 | 1'b0 | 1'b0 | 1'b0 | 1'b0 | 1'b0 | 1'b0 | 1'b0 | 1'b0 | 1'b0 | 1'b0 | 1'b0 | 1'b0 | 1'b0 | [6 empty] | 1'b0 | 1'b0
|  | common default Policy9 | 1'b0 | 1'b0 | 1'b0 | 1'b0 | 1'b0 | 1'b0 | 1'b0 | 1'b0 | 1'b0 | 1'b0 | 1'b0 | 1'b0 | 1'b0 | 1'b0 | [6 empty] | 1'b0 | 1'b0
|  | common default Policy10 | 1'b0 | 1'b0 | 1'b0 | 1'b0 | 1'b0 | 1'b0 | 1'b0 | 1'b0 | 1'b0 | 1'b0 | 1'b0 | 1'b0 | 1'b0 | 1'b0 | [6 empty] | 1'b0 | 1'b0
|  | common default Policy11 | 1'b0 | 1'b0 | 1'b0 | 1'b0 | 1'b0 | 1'b0 | 1'b0 | 1'b0 | 1'b0 | 1'b0 | 1'b0 | 1'b0 | 1'b0 | 1'b0 | [6 empty] | 1'b0 | 1'b0
|  | common default Policy12 | 1'b0 | 1'b0 | 1'b0 | 1'b0 | 1'b0 | 1'b0 | 1'b0 | 1'b0 | 1'b0 | 1'b0 | 1'b0 | 1'b0 | 1'b0 | 1'b0 | [6 empty] | 1'b0 | 1'b0
|  | common default Policy13 | 1'b0 | 1'b0 | 1'b0 | 1'b0 | 1'b0 | 1'b0 | 1'b0 | 1'b0 | 1'b0 | 1'b0 | 1'b0 | 1'b0 | 1'b0 | 1'b0 | [6 empty] | 1'b0 | 1'b0
|  | common default Policy14 | 1'b0 | 1'b0 | 1'b0 | 1'b0 | 1'b0 | 1'b0 | 1'b0 | 1'b0 | 1'b0 | 1'b0 | 1'b0 | 1'b0 | 1'b0 | 1'b0 | [6 empty] | 1'b0 | 1'b0
|  | common default Policy15 | 1'b0 | 1'b0 | 1'b0 | 1'b0 | 1'b0 | 1'b0 | 1'b0 | 1'b0 | 1'b0 | 1'b0 | 1'b0 | 1'b0 | 1'b0 | 1'b0 | [6 empty] | 1'b0 | 1'b0
CSME_VISA_VNNAON_DFX_NUM_OF_FEATURES_TO_SECURE | - | - | 1 | 1 | 1 | 1 | 1 | 1 | 1 | 1 | 1 | 1 | 1 | 1 | 1 | 1 | [6 empty] | 1 | 1
CSME_VISA_VNNAON_DFX_EARLYBOOT_FEATURE_ENABLE[0] | visa_customer_dis | visa_customer_dis earlyboot feature | 1'b1 | 1'b1 | 1'b1 | 1'b1 | 1'b1 | 1'b1 | 1'b1 | 1'b1 | 1'b1 | 1'b1 | 1'b1 | 1'b1 | 1'b1 | 1'b1 | [6 empty] | 1'b1 | 1'b1
CSME_VISA_VNNAON_DFX_SECURITY_POLICY_MATRIX[0] |  | visa_customer_dis Policy0 | 1'b1 | 1'b1 | 1'b1 | 1'b1 | 1'b1 | 1'b1 | 1'b1 | 1'b1 | 1'b1 | 1'b1 | 1'b1 | 1'b1 | 1'b1 | 1'b1 | [6 empty] | 1'b1 | 1'b1
|  | visa_customer_dis Policy1 | 1'b1 | 1'b1 | 1'b1 | 1'b1 | 1'b1 | 1'b1 | 1'b1 | 1'b1 | 1'b1 | 1'b1 | 1'b1 | 1'b1 | 1'b1 | 1'b1 | [6 empty] | 1'b1 | 1'b1
|  | visa_customer_dis Policy2 | 1'b0 | 1'b0 | 1'b0 | 1'b0 | 1'b0 | 1'b0 | 1'b0 | 1'b0 | 1'b0 | 1'b0 | 1'b0 | 1'b0 | 1'b0 | 1'b0 | [6 empty] | 1'b0 | 1'b0
|  | visa_customer_dis Policy3 | 1'b1 | 1'b1 | 1'b1 | 1'b1 | 1'b1 | 1'b1 | 1'b1 | 1'b1 | 1'b1 | 1'b1 | 1'b1 | 1'b1 | 1'b1 | 1'b1 | [6 empty] | 1'b1 | 1'b1
|  | visa_customer_dis Policy4 | 1'b0 | 1'b0 | 1'b0 | 1'b0 | 1'b0 | 1'b0 | 1'b0 | 1'b0 | 1'b0 | 1'b0 | 1'b0 | 1'b0 | 1'b0 | 1'b0 | [6 empty] | 1'b0 | 1'b0
|  | visa_customer_dis Policy5 | 1'b0 | 1'b0 | 1'b0 | 1'b0 | 1'b0 | 1'b0 | 1'b0 | 1'b0 | 1'b0 | 1'b0 | 1'b0 | 1'b0 | 1'b0 | 1'b0 | [6 empty] | 1'b0 | 1'b0
|  | visa_customer_dis Policy6 | 1'b1 | 1'b1 | 1'b1 | 1'b1 | 1'b1 | 1'b1 | 1'b1 | 1'b1 | 1'b1 | 1'b1 | 1'b1 | 1'b1 | 1'b1 | 1'b1 | [6 empty] | 1'b1 | 1'b1
|  | visa_customer_dis Policy7 | 1'b0 | 1'b0 | 1'b0 | 1'b0 | 1'b0 | 1'b0 | 1'b0 | 1'b0 | 1'b0 | 1'b0 | 1'b0 | 1'b0 | 1'b0 | 1'b0 | [6 empty] | 1'b0 | 1'b0
|  | visa_customer_dis Policy8 | 1'b0 | 1'b0 | 1'b0 | 1'b0 | 1'b0 | 1'b0 | 1'b0 | 1'b0 | 1'b0 | 1'b0 | 1'b0 | 1'b0 | 1'b0 | 1'b0 | [6 empty] | 1'b0 | 1'b0
|  | visa_customer_dis Policy9 | 1'b0 | 1'b0 | 1'b0 | 1'b0 | 1'b0 | 1'b0 | 1'b0 | 1'b0 | 1'b0 | 1'b0 | 1'b0 | 1'b1 | 1'b1 | 1'b1 | [6 empty] | 1'b1 | 1'b1
|  | visa_customer_dis Policy10 | 1'b0 | 1'b0 | 1'b0 | 1'b0 | 1'b0 | 1'b0 | 1'b0 | 1'b0 | 1'b0 | 1'b0 | 1'b0 | 1'b0 | 1'b0 | 1'b0 | [6 empty] | 1'b0 | 1'b0
|  | visa_customer_dis Policy11 | 1'b0 | 1'b0 | 1'b0 | 1'b0 | 1'b0 | 1'b0 | 1'b0 | 1'b0 | 1'b0 | 1'b0 | 1'b0 | 1'b0 | 1'b0 | 1'b0 | [6 empty] | 1'b0 | 1'b0
|  | visa_customer_dis Policy12 | 1'b0 | 1'b0 | 1'b0 | 1'b0 | 1'b0 | 1'b0 | 1'b0 | 1'b0 | 1'b0 | 1'b0 | 1'b0 | 1'b0 | 1'b0 | 1'b0 | [6 empty] | 1'b0 | 1'b0
|  | visa_customer_dis Policy13 | 1'b0 | 1'b0 | 1'b0 | 1'b0 | 1'b0 | 1'b0 | 1'b0 | 1'b0 | 1'b0 | 1'b0 | 1'b0 | 1'b0 | 1'b0 | 1'b0 | [6 empty] | 1'b0 | 1'b0
|  | visa_customer_dis Policy14 | 1'b0 | 1'b0 | 1'b0 | 1'b0 | 1'b0 | 1'b0 | 1'b0 | 1'b0 | 1'b0 | 1'b0 | 1'b0 | 1'b0 | 1'b0 | 1'b0 | [6 empty] | 1'b0 | 1'b0
|  | visa_customer_dis Policy15 | 1'b1 | 1'b1 | 1'b1 | 1'b1 | 1'b1 | 1'b1 | 1'b1 | 1'b1 | 1'b1 | 1'b1 | 1'b1 | 1'b1 | 1'b1 | 1'b1 | [6 empty] | 1'b1 | 1'b1
CSME_VISA_VNNAON_DFX_EARLYBOOT_FEATURE_ENABLE[1] | visa_all_dis | visa_all_dis earlyboot feature | 1'b0 | 1'b0 | 1'b0 | 1'b0 | 1'b0 | 1'b0 | 1'b0 | 1'b0 | 1'b0 | 1'b0 | 1'b0 | 1'b0 | 1'b0 | 1'b0 | [6 empty] | 1'b0 | 1'b0
CSME_VISA_VNNAON_DFX_SECURITY_POLICY_MATRIX[1] |  | visa_all_dis Policy0 | 1'b0 | 1'b0 | 1'b0 | 1'b0 | 1'b0 | 1'b0 | 1'b0 | 1'b0 | 1'b0 | 1'b0 | 1'b0 | 1'b0 | 1'b0 | 1'b0 | [6 empty] | 1'b0 | 1'b0
|  | visa_all_dis Policy1 | 1'b1 | 1'b1 | 1'b1 | 1'b1 | 1'b1 | 1'b1 | 1'b1 | 1'b1 | 1'b1 | 1'b1 | 1'b1 | 1'b1 | 1'b1 | 1'b1 | [6 empty] | 1'b1 | 1'b1
|  | visa_all_dis Policy2 | 1'b0 | 1'b0 | 1'b0 | 1'b0 | 1'b0 | 1'b0 | 1'b0 | 1'b0 | 1'b0 | 1'b0 | 1'b0 | 1'b0 | 1'b0 | 1'b0 | [6 empty] | 1'b0 | 1'b0
|  | visa_all_dis Policy3 | 1'b0 | 1'b0 | 1'b0 | 1'b0 | 1'b0 | 1'b0 | 1'b0 | 1'b0 | 1'b0 | 1'b0 | 1'b0 | 1'b0 | 1'b0 | 1'b0 | [6 empty] | 1'b0 | 1'b0
|  | visa_all_dis Policy4 | 1'b0 | 1'b0 | 1'b0 | 1'b0 | 1'b0 | 1'b0 | 1'b0 | 1'b0 | 1'b0 | 1'b0 | 1'b0 | 1'b0 | 1'b0 | 1'b0 | [6 empty] | 1'b0 | 1'b0
|  | visa_all_dis Policy5 | 1'b1 | 1'b1 | 1'b1 | 1'b1 | 1'b1 | 1'b1 | 1'b1 | 1'b1 | 1'b1 | 1'b1 | 1'b1 | 1'b1 | 1'b1 | 1'b1 | [6 empty] | 1'b1 | 1'b1
|  | visa_all_dis Policy6 | 1'b1 | 1'b1 | 1'b1 | 1'b1 | 1'b1 | 1'b1 | 1'b1 | 1'b1 | 1'b1 | 1'b1 | 1'b0 | 1'b0 | 1'b0 | 1'b0 | [6 empty] | 1'b0 | 1'b0
|  | visa_all_dis Policy7 | 1'b0 | 1'b0 | 1'b0 | 1'b0 | 1'b0 | 1'b0 | 1'b0 | 1'b0 | 1'b0 | 1'b0 | 1'b0 | 1'b0 | 1'b0 | 1'b0 | [6 empty] | 1'b0 | 1'b0
|  | visa_all_dis Policy8 | 1'b1 | 1'b1 | 1'b1 | 1'b1 | 1'b1 | 1'b1 | 1'b1 | 1'b1 | 1'b1 | 1'b1 | 1'b1 | 1'b1 | 1'b1 | 1'b1 | [6 empty] | 1'b1 | 1'b1
|  | visa_all_dis Policy9 | 1'b1 | 1'b1 | 1'b1 | 1'b1 | 1'b1 | 1'b1 | 1'b1 | 1'b1 | 1'b1 | 1'b1 | 1'b1 | 1'b0 | 1'b0 | 1'b0 | [6 empty] | 1'b0 | 1'b0
|  | visa_all_dis Policy10 | 1'b1 | 1'b1 | 1'b1 | 1'b1 | 1'b1 | 1'b1 | 1'b1 | 1'b1 | 1'b1 | 1'b1 | 1'b1 | 1'b1 | 1'b1 | 1'b1 | [6 empty] | 1'b1 | 1'b1
|  | visa_all_dis Policy11 | 1'b1 | 1'b1 | 1'b1 | 1'b1 | 1'b1 | 1'b1 | 1'b1 | 1'b1 | 1'b1 | 1'b1 | 1'b1 | 1'b1 | 1'b1 | 1'b1 | [6 empty] | 1'b1 | 1'b1
|  | visa_all_dis Policy12 | 1'b1 | 1'b1 | 1'b1 | 1'b1 | 1'b1 | 1'b1 | 1'b1 | 1'b1 | 1'b1 | 1'b1 | 1'b1 | 1'b1 | 1'b1 | 1'b1 | [6 empty] | 1'b1 | 1'b1
|  | visa_all_dis Policy13 | 1'b1 | 1'b1 | 1'b1 | 1'b1 | 1'b1 | 1'b1 | 1'b1 | 1'b1 | 1'b1 | 1'b1 | 1'b1 | 1'b1 | 1'b1 | 1'b1 | [6 empty] | 1'b1 | 1'b1
|  | visa_all_dis Policy14 | 1'b1 | 1'b1 | 1'b1 | 1'b1 | 1'b1 | 1'b1 | 1'b1 | 1'b1 | 1'b1 | 1'b1 | 1'b1 | 1'b1 | 1'b1 | 1'b1 | [6 empty] | 1'b1 | 1'b1
|  | visa_all_dis Policy15 | 1'b1 | 1'b1 | 1'b1 | 1'b1 | 1'b1 | 1'b1 | 1'b1 | 1'b1 | 1'b1 | 1'b1 | 1'b1 | 1'b1 | 1'b1 | 1'b1 | [6 empty] | 1'b1 | 1'b1
CSME_VISA_VNNAON_DFX_EARLYBOOT_FEATURE_ENABLE[2] | dfx_feature_en[0] | common default earlyboot feature | 1'b0 | 1'b0 | 1'b0 | 1'b0 | 1'b0 | 1'b0 | 1'b0 | 1'b0 | 1'b0 | 1'b0 | 1'b0 | 1'b0 | 1'b0 | 1'b0 | [6 empty] | 1'b0 | 1'b0
CSME_VISA_VNNAON_DFX_SECURITY_POLICY_MATRIX[2] |  | common default Policy0 | 1'b0 | 1'b0 | 1'b0 | 1'b0 | 1'b0 | 1'b0 | 1'b0 | 1'b0 | 1'b0 | 1'b0 | 1'b0 | 1'b0 | 1'b0 | 1'b0 | [6 empty] | 1'b0 | 1'b0
|  | common default Policy1 | 1'b0 | 1'b0 | 1'b0 | 1'b0 | 1'b0 | 1'b0 | 1'b0 | 1'b0 | 1'b0 | 1'b0 | 1'b0 | 1'b0 | 1'b0 | 1'b0 | [6 empty] | 1'b0 | 1'b0
|  | common default Policy2 | 1'b1 | 1'b1 | 1'b1 | 1'b1 | 1'b1 | 1'b1 | 1'b1 | 1'b1 | 1'b1 | 1'b1 | 1'b1 | 1'b1 | 1'b1 | 1'b1 | [6 empty] | 1'b1 | 1'b1
|  | common default Policy3 | 1'b0 | 1'b0 | 1'b0 | 1'b0 | 1'b0 | 1'b0 | 1'b0 | 1'b0 | 1'b0 | 1'b0 | 1'b0 | 1'b0 | 1'b0 | 1'b0 | [6 empty] | 1'b0 | 1'b0
|  | common default Policy4 | 1'b1 | 1'b1 | 1'b1 | 1'b1 | 1'b1 | 1'b1 | 1'b1 | 1'b1 | 1'b1 | 1'b1 | 1'b1 | 1'b1 | 1'b1 | 1'b1 | [6 empty] | 1'b1 | 1'b1
|  | common default Policy5 | 1'b0 | 1'b0 | 1'b0 | 1'b0 | 1'b0 | 1'b0 | 1'b0 | 1'b0 | 1'b0 | 1'b0 | 1'b0 | 1'b0 | 1'b0 | 1'b0 | [6 empty] | 1'b0 | 1'b0
|  | common default Policy6 | 1'b0 | 1'b0 | 1'b0 | 1'b0 | 1'b0 | 1'b0 | 1'b0 | 1'b0 | 1'b0 | 1'b0 | 1'b0 | 1'b0 | 1'b0 | 1'b0 | [6 empty] | 1'b0 | 1'b0
|  | common default Policy7 | 1'b0 | 1'b0 | 1'b0 | 1'b0 | 1'b0 | 1'b0 | 1'b0 | 1'b0 | 1'b0 | 1'b0 | 1'b0 | 1'b0 | 1'b0 | 1'b0 | [6 empty] | 1'b0 | 1'b0
|  | common default Policy8 | 1'b0 | 1'b0 | 1'b0 | 1'b0 | 1'b0 | 1'b0 | 1'b0 | 1'b0 | 1'b0 | 1'b0 | 1'b0 | 1'b0 | 1'b0 | 1'b0 | [6 empty] | 1'b0 | 1'b0
|  | common default Policy9 | 1'b0 | 1'b0 | 1'b0 | 1'b0 | 1'b0 | 1'b0 | 1'b0 | 1'b0 | 1'b0 | 1'b0 | 1'b0 | 1'b0 | 1'b0 | 1'b0 | [6 empty] | 1'b0 | 1'b0
|  | common default Policy10 | 1'b0 | 1'b0 | 1'b0 | 1'b0 | 1'b0 | 1'b0 | 1'b0 | 1'b0 | 1'b0 | 1'b0 | 1'b0 | 1'b0 | 1'b0 | 1'b0 | [6 empty] | 1'b0 | 1'b0
|  | common default Policy11 | 1'b0 | 1'b0 | 1'b0 | 1'b0 | 1'b0 | 1'b0 | 1'b0 | 1'b0 | 1'b0 | 1'b0 | 1'b0 | 1'b0 | 1'b0 | 1'b0 | [6 empty] | 1'b0 | 1'b0
|  | common default Policy12 | 1'b0 | 1'b0 | 1'b0 | 1'b0 | 1'b0 | 1'b0 | 1'b0 | 1'b0 | 1'b0 | 1'b0 | 1'b0 | 1'b0 | 1'b0 | 1'b0 | [6 empty] | 1'b0 | 1'b0
|  | common default Policy13 | 1'b0 | 1'b0 | 1'b0 | 1'b0 | 1'b0 | 1'b0 | 1'b0 | 1'b0 | 1'b0 | 1'b0 | 1'b0 | 1'b0 | 1'b0 | 1'b0 | [6 empty] | 1'b0 | 1'b0
|  | common default Policy14 | 1'b0 | 1'b0 | 1'b0 | 1'b0 | 1'b0 | 1'b0 | 1'b0 | 1'b0 | 1'b0 | 1'b0 | 1'b0 | 1'b0 | 1'b0 | 1'b0 | [6 empty] | 1'b0 | 1'b0
|  | common default Policy15 | 1'b0 | 1'b0 | 1'b0 | 1'b0 | 1'b0 | 1'b0 | 1'b0 | 1'b0 | 1'b0 | 1'b0 | 1'b0 | 1'b0 | 1'b0 | 1'b0 | [6 empty] | 1'b0 | 1'b0
CSME_VISA_RESERVED_DFX_NUM_OF_FEATURES_TO_SECURE | - | -
CSME_VISA_RESERVED_DFX_EARLYBOOT_FEATURE_ENABLE[0] | visa_customer_dis | visa_customer_dis earlyboot feature
CSME_VISA_RESERVED_DFX_SECURITY_POLICY_MATRIX[0] |  | visa_customer_dis Policy0
visa_customer_dis Policy1
visa_customer_dis Policy2
visa_customer_dis Policy3
visa_customer_dis Policy4
visa_customer_dis Policy5
visa_customer_dis Policy6
visa_customer_dis Policy7
visa_customer_dis Policy8
visa_customer_dis Policy9
visa_customer_dis Policy10
visa_customer_dis Policy11
visa_customer_dis Policy12
visa_customer_dis Policy13
visa_customer_dis Policy14
visa_customer_dis Policy15
CSME_VISA_RESERVED_DFX_EARLYBOOT_FEATURE_ENABLE[1] | visa_all_dis | visa_all_dis earlyboot feature
CSME_VISA_RESERVED_DFX_SECURITY_POLICY_MATRIX[1] |  | visa_all_dis Policy0
visa_all_dis Policy1
visa_all_dis Policy2
visa_all_dis Policy3
visa_all_dis Policy4
visa_all_dis Policy5
visa_all_dis Policy6
visa_all_dis Policy7
visa_all_dis Policy8
visa_all_dis Policy9
visa_all_dis Policy10
visa_all_dis Policy11
visa_all_dis Policy12
visa_all_dis Policy13
visa_all_dis Policy14
visa_all_dis Policy15
CSME_VISA_RESERVED_DFX_EARLYBOOT_FEATURE_ENABLE[2] | dfx_feature_en[0] | common default earlyboot feature
CSME_VISA_RESERVED_DFX_SECURITY_POLICY_MATRIX[2] |  | common default Policy0
common default Policy1
common default Policy2
common default Policy3
common default Policy4
common default Policy5
common default Policy6
common default Policy7
common default Policy8
common default Policy9
common default Policy10
common default Policy11
common default Policy12
common default Policy13
common default Policy14
common default Policy15
Note on F92: Author: Please refer to the CSME_***_Configuration.xlsx for SoC integration parameter. always_comb begin case (dfxsecure_feature_en[5:2]) 4'h0: cse_sai_sel = CSE_POLICY_SAI[0]; 4'h1: cse_sai_sel = CSE_POLICY_SAI[1]; 4'h2: cse_sai_sel = CSE_POLICY_SAI[2]; 4'h3: cse_sai_sel = CSE_POLICY_SAI[3]; 4'h4: cse_sai_sel = CSE_POLICY_SAI[4]; 4'h5: cse_sai_sel = CSE_POLICY_SAI[5]; 4'h6: cse_sai_sel = CSE_POLICY_SAI[6]; 4'h7: cse_sai_sel = CSE_POLICY_SAI[7]; 4'h8: cse_sai_sel = CSE_POLICY_SAI[8]; 4'h9: cse_sai_sel = CSE_POLICY_SAI[9]; 4'hA: cse_sai_sel = CSE_POLICY_SAI[10]; 4'hB: cse_sai_sel = CSE_POLICY_SAI[11]; 4'hC: cse_sai_sel = CSE_POLICY_SAI[12]; 4'hD: cse_sai_sel = CSE_POLICY_SAI[13]; 4'hE: cse_sai_sel = CSE_POLICY_SAI[14]; 4'hF: cse_sai_sel = CSE_POLICY_SAI[15]; default: cse_sai_sel = 8'b0; endcase end
Note on G92: Author: Please refer to the CSME_***_Configuration.xlsx for SoC integration parameter. always_comb begin case (dfxsecure_feature_en[5:2]) 4'h0: cse_sai_sel = CSE_POLICY_SAI[0]; 4'h1: cse_sai_sel = CSE_POLICY_SAI[1]; 4'h2: cse_sai_sel = CSE_POLICY_SAI[2]; 4'h3: cse_sai_sel = CSE_POLICY_SAI[3]; 4'h4: cse_sai_sel = CSE_POLICY_SAI[4]; 4'h5: cse_sai_sel = CSE_POLICY_SAI[5]; 4'h6: cse_sai_sel = CSE_POLICY_SAI[6]; 4'h7: cse_sai_sel = CSE_POLICY_SAI[7]; 4'h8: cse_sai_sel = CSE_POLICY_SAI[8]; 4'h9: cse_sai_sel = CSE_POLICY_SAI[9]; 4'hA: cse_sai_sel = CSE_POLICY_SAI[10]; 4'hB: cse_sai_sel = CSE_POLICY_SAI[11]; 4'hC: cse_sai_sel = CSE_POLICY_SAI[12]; 4'hD: cse_sai_sel = CSE_POLICY_SAI[13]; 4'hE: cse_sai_sel = CSE_POLICY_SAI[14]; 4'hF: cse_sai_sel = CSE_POLICY_SAI[15]; default: cse_sai_sel = 8'b0; endcase end
Note on H92: Author: Please refer to the CSME_***_Configuration.xlsx for SoC integration parameter. always_comb begin case (dfxsecure_feature_en[5:2]) 4'h0: cse_sai_sel = CSE_POLICY_SAI[0]; 4'h1: cse_sai_sel = CSE_POLICY_SAI[1]; 4'h2: cse_sai_sel = CSE_POLICY_SAI[2]; 4'h3: cse_sai_sel = CSE_POLICY_SAI[3]; 4'h4: cse_sai_sel = CSE_POLICY_SAI[4]; 4'h5: cse_sai_sel = CSE_POLICY_SAI[5]; 4'h6: cse_sai_sel = CSE_POLICY_SAI[6]; 4'h7: cse_sai_sel = CSE_POLICY_SAI[7]; 4'h8: cse_sai_sel = CSE_POLICY_SAI[8]; 4'h9: cse_sai_sel = CSE_POLICY_SAI[9]; 4'hA: cse_sai_sel = CSE_POLICY_SAI[10]; 4'hB: cse_sai_sel = CSE_POLICY_SAI[11]; 4'hC: cse_sai_sel = CSE_POLICY_SAI[12]; 4'hD: cse_sai_sel = CSE_POLICY_SAI[13]; 4'hE: cse_sai_sel = CSE_POLICY_SAI[14]; 4'hF: cse_sai_sel = CSE_POLICY_SAI[15]; default: cse_sai_sel = 8'b0; endcase end
Note on I92: Author: Please refer to the CSME_***_Configuration.xlsx for SoC integration parameter. always_comb begin case (dfxsecure_feature_en[5:2]) 4'h0: cse_sai_sel = CSE_POLICY_SAI[0]; 4'h1: cse_sai_sel = CSE_POLICY_SAI[1]; 4'h2: cse_sai_sel = CSE_POLICY_SAI[2]; 4'h3: cse_sai_sel = CSE_POLICY_SAI[3]; 4'h4: cse_sai_sel = CSE_POLICY_SAI[4]; 4'h5: cse_sai_sel = CSE_POLICY_SAI[5]; 4'h6: cse_sai_sel = CSE_POLICY_SAI[6]; 4'h7: cse_sai_sel = CSE_POLICY_SAI[7]; 4'h8: cse_sai_sel = CSE_POLICY_SAI[8]; 4'h9: cse_sai_sel = CSE_POLICY_SAI[9]; 4'hA: cse_sai_sel = CSE_POLICY_SAI[10]; 4'hB: cse_sai_sel = CSE_POLICY_SAI[11]; 4'hC: cse_sai_sel = CSE_POLICY_SAI[12]; 4'hD: cse_sai_sel = CSE_POLICY_SAI[13]; 4'hE: cse_sai_sel = CSE_POLICY_SAI[14]; 4'hF: cse_sai_sel = CSE_POLICY_SAI[15]; default: cse_sai_sel = 8'b0; endcase end
Note on J92: Author: Please refer to the CSME_***_Configuration.xlsx for SoC integration parameter. always_comb begin case (dfxsecure_feature_en[5:2]) 4'h0: cse_sai_sel = CSE_POLICY_SAI[0]; 4'h1: cse_sai_sel = CSE_POLICY_SAI[1]; 4'h2: cse_sai_sel = CSE_POLICY_SAI[2]; 4'h3: cse_sai_sel = CSE_POLICY_SAI[3]; 4'h4: cse_sai_sel = CSE_POLICY_SAI[4]; 4'h5: cse_sai_sel = CSE_POLICY_SAI[5]; 4'h6: cse_sai_sel = CSE_POLICY_SAI[6]; 4'h7: cse_sai_sel = CSE_POLICY_SAI[7]; 4'h8: cse_sai_sel = CSE_POLICY_SAI[8]; 4'h9: cse_sai_sel = CSE_POLICY_SAI[9]; 4'hA: cse_sai_sel = CSE_POLICY_SAI[10]; 4'hB: cse_sai_sel = CSE_POLICY_SAI[11]; 4'hC: cse_sai_sel = CSE_POLICY_SAI[12]; 4'hD: cse_sai_sel = CSE_POLICY_SAI[13]; 4'hE: cse_sai_sel = CSE_POLICY_SAI[14]; 4'hF: cse_sai_sel = CSE_POLICY_SAI[15]; default: cse_sai_sel = 8'b0; endcase end
Note on K92: Author: Please refer to the CSME_***_Configuration.xlsx for SoC integration parameter. always_comb begin case (dfxsecure_feature_en[5:2]) 4'h0: cse_sai_sel = CSE_POLICY_SAI[0]; 4'h1: cse_sai_sel = CSE_POLICY_SAI[1]; 4'h2: cse_sai_sel = CSE_POLICY_SAI[2]; 4'h3: cse_sai_sel = CSE_POLICY_SAI[3]; 4'h4: cse_sai_sel = CSE_POLICY_SAI[4]; 4'h5: cse_sai_sel = CSE_POLICY_SAI[5]; 4'h6: cse_sai_sel = CSE_POLICY_SAI[6]; 4'h7: cse_sai_sel = CSE_POLICY_SAI[7]; 4'h8: cse_sai_sel = CSE_POLICY_SAI[8]; 4'h9: cse_sai_sel = CSE_POLICY_SAI[9]; 4'hA: cse_sai_sel = CSE_POLICY_SAI[10]; 4'hB: cse_sai_sel = CSE_POLICY_SAI[11]; 4'hC: cse_sai_sel = CSE_POLICY_SAI[12]; 4'hD: cse_sai_sel = CSE_POLICY_SAI[13]; 4'hE: cse_sai_sel = CSE_POLICY_SAI[14]; 4'hF: cse_sai_sel = CSE_POLICY_SAI[15]; default: cse_sai_sel = 8'b0; endcase end
Note on L92: Author: Please refer to the CSME_***_Configuration.xlsx for SoC integration parameter. always_comb begin case (dfxsecure_feature_en[5:2]) 4'h0: cse_sai_sel = CSE_POLICY_SAI[0]; 4'h1: cse_sai_sel = CSE_POLICY_SAI[1]; 4'h2: cse_sai_sel = CSE_POLICY_SAI[2]; 4'h3: cse_sai_sel = CSE_POLICY_SAI[3]; 4'h4: cse_sai_sel = CSE_POLICY_SAI[4]; 4'h5: cse_sai_sel = CSE_POLICY_SAI[5]; 4'h6: cse_sai_sel = CSE_POLICY_SAI[6]; 4'h7: cse_sai_sel = CSE_POLICY_SAI[7]; 4'h8: cse_sai_sel = CSE_POLICY_SAI[8]; 4'h9: cse_sai_sel = CSE_POLICY_SAI[9]; 4'hA: cse_sai_sel = CSE_POLICY_SAI[10]; 4'hB: cse_sai_sel = CSE_POLICY_SAI[11]; 4'hC: cse_sai_sel = CSE_POLICY_SAI[12]; 4'hD: cse_sai_sel = CSE_POLICY_SAI[13]; 4'hE: cse_sai_sel = CSE_POLICY_SAI[14]; 4'hF: cse_sai_sel = CSE_POLICY_SAI[15]; default: cse_sai_sel = 8'b0; endcase end
Note on M92: Author: Please refer to the CSME_***_Configuration.xlsx for SoC integration parameter. always_comb begin case (dfxsecure_feature_en[5:2]) 4'h0: cse_sai_sel = CSE_POLICY_SAI[0]; 4'h1: cse_sai_sel = CSE_POLICY_SAI[1]; 4'h2: cse_sai_sel = CSE_POLICY_SAI[2]; 4'h3: cse_sai_sel = CSE_POLICY_SAI[3]; 4'h4: cse_sai_sel = CSE_POLICY_SAI[4]; 4'h5: cse_sai_sel = CSE_POLICY_SAI[5]; 4'h6: cse_sai_sel = CSE_POLICY_SAI[6]; 4'h7: cse_sai_sel = CSE_POLICY_SAI[7]; 4'h8: cse_sai_sel = CSE_POLICY_SAI[8]; 4'h9: cse_sai_sel = CSE_POLICY_SAI[9]; 4'hA: cse_sai_sel = CSE_POLICY_SAI[10]; 4'hB: cse_sai_sel = CSE_POLICY_SAI[11]; 4'hC: cse_sai_sel = CSE_POLICY_SAI[12]; 4'hD: cse_sai_sel = CSE_POLICY_SAI[13]; 4'hE: cse_sai_sel = CSE_POLICY_SAI[14]; 4'hF: cse_sai_sel = CSE_POLICY_SAI[15]; default: cse_sai_sel = 8'b0; endcase end
Note on N92: Author: Please refer to the CSME_***_Configuration.xlsx for SoC integration parameter. always_comb begin case (dfxsecure_feature_en[5:2]) 4'h0: cse_sai_sel = CSE_POLICY_SAI[0]; 4'h1: cse_sai_sel = CSE_POLICY_SAI[1]; 4'h2: cse_sai_sel = CSE_POLICY_SAI[2]; 4'h3: cse_sai_sel = CSE_POLICY_SAI[3]; 4'h4: cse_sai_sel = CSE_POLICY_SAI[4]; 4'h5: cse_sai_sel = CSE_POLICY_SAI[5]; 4'h6: cse_sai_sel = CSE_POLICY_SAI[6]; 4'h7: cse_sai_sel = CSE_POLICY_SAI[7]; 4'h8: cse_sai_sel = CSE_POLICY_SAI[8]; 4'h9: cse_sai_sel = CSE_POLICY_SAI[9]; 4'hA: cse_sai_sel = CSE_POLICY_SAI[10]; 4'hB: cse_sai_sel = CSE_POLICY_SAI[11]; 4'hC: cse_sai_sel = CSE_POLICY_SAI[12]; 4'hD: cse_sai_sel = CSE_POLICY_SAI[13]; 4'hE: cse_sai_sel = CSE_POLICY_SAI[14]; 4'hF: cse_sai_sel = CSE_POLICY_SAI[15]; default: cse_sai_sel = 8'b0; endcase end
Note on O92: Author: Please refer to the CSME_***_Configuration.xlsx for SoC integration parameter. always_comb begin case (dfxsecure_feature_en[5:2]) 4'h0: cse_sai_sel = CSE_POLICY_SAI[0]; 4'h1: cse_sai_sel = CSE_POLICY_SAI[1]; 4'h2: cse_sai_sel = CSE_POLICY_SAI[2]; 4'h3: cse_sai_sel = CSE_POLICY_SAI[3]; 4'h4: cse_sai_sel = CSE_POLICY_SAI[4]; 4'h5: cse_sai_sel = CSE_POLICY_SAI[5]; 4'h6: cse_sai_sel = CSE_POLICY_SAI[6]; 4'h7: cse_sai_sel = CSE_POLICY_SAI[7]; 4'h8: cse_sai_sel = CSE_POLICY_SAI[8]; 4'h9: cse_sai_sel = CSE_POLICY_SAI[9]; 4'hA: cse_sai_sel = CSE_POLICY_SAI[10]; 4'hB: cse_sai_sel = CSE_POLICY_SAI[11]; 4'hC: cse_sai_sel = CSE_POLICY_SAI[12]; 4'hD: cse_sai_sel = CSE_POLICY_SAI[13]; 4'hE: cse_sai_sel = CSE_POLICY_SAI[14]; 4'hF: cse_sai_sel = CSE_POLICY_SAI[15]; default: cse_sai_sel = 8'b0; endcase end
Note on P92: Author: Please refer to the CSME_***_Configuration.xlsx for SoC integration parameter. always_comb begin case (dfxsecure_feature_en[5:2]) 4'h0: cse_sai_sel = CSE_POLICY_SAI[0]; 4'h1: cse_sai_sel = CSE_POLICY_SAI[1]; 4'h2: cse_sai_sel = CSE_POLICY_SAI[2]; 4'h3: cse_sai_sel = CSE_POLICY_SAI[3]; 4'h4: cse_sai_sel = CSE_POLICY_SAI[4]; 4'h5: cse_sai_sel = CSE_POLICY_SAI[5]; 4'h6: cse_sai_sel = CSE_POLICY_SAI[6]; 4'h7: cse_sai_sel = CSE_POLICY_SAI[7]; 4'h8: cse_sai_sel = CSE_POLICY_SAI[8]; 4'h9: cse_sai_sel = CSE_POLICY_SAI[9]; 4'hA: cse_sai_sel = CSE_POLICY_SAI[10]; 4'hB: cse_sai_sel = CSE_POLICY_SAI[11]; 4'hC: cse_sai_sel = CSE_POLICY_SAI[12]; 4'hD: cse_sai_sel = CSE_POLICY_SAI[13]; 4'hE: cse_sai_sel = CSE_POLICY_SAI[14]; 4'hF: cse_sai_sel = CSE_POLICY_SAI[15]; default: cse_sai_sel = 8'b0; endcase end
Note on Q92: Author: Please refer to the CSME_***_Configuration.xlsx for SoC integration parameter. always_comb begin case (dfxsecure_feature_en[5:2]) 4'h0: cse_sai_sel = CSE_POLICY_SAI[0]; 4'h1: cse_sai_sel = CSE_POLICY_SAI[1]; 4'h2: cse_sai_sel = CSE_POLICY_SAI[2]; 4'h3: cse_sai_sel = CSE_POLICY_SAI[3]; 4'h4: cse_sai_sel = CSE_POLICY_SAI[4]; 4'h5: cse_sai_sel = CSE_POLICY_SAI[5]; 4'h6: cse_sai_sel = CSE_POLICY_SAI[6]; 4'h7: cse_sai_sel = CSE_POLICY_SAI[7]; 4'h8: cse_sai_sel = CSE_POLICY_SAI[8]; 4'h9: cse_sai_sel = CSE_POLICY_SAI[9]; 4'hA: cse_sai_sel = CSE_POLICY_SAI[10]; 4'hB: cse_sai_sel = CSE_POLICY_SAI[11]; 4'hC: cse_sai_sel = CSE_POLICY_SAI[12]; 4'hD: cse_sai_sel = CSE_POLICY_SAI[13]; 4'hE: cse_sai_sel = CSE_POLICY_SAI[14]; 4'hF: cse_sai_sel = CSE_POLICY_SAI[15]; default: cse_sai_sel = 8'b0; endcase end
Note on R92: Author: Please refer to the CSME_***_Configuration.xlsx for SoC integration parameter. always_comb begin case (dfxsecure_feature_en[5:2]) 4'h0: cse_sai_sel = CSE_POLICY_SAI[0]; 4'h1: cse_sai_sel = CSE_POLICY_SAI[1]; 4'h2: cse_sai_sel = CSE_POLICY_SAI[2]; 4'h3: cse_sai_sel = CSE_POLICY_SAI[3]; 4'h4: cse_sai_sel = CSE_POLICY_SAI[4]; 4'h5: cse_sai_sel = CSE_POLICY_SAI[5]; 4'h6: cse_sai_sel = CSE_POLICY_SAI[6]; 4'h7: cse_sai_sel = CSE_POLICY_SAI[7]; 4'h8: cse_sai_sel = CSE_POLICY_SAI[8]; 4'h9: cse_sai_sel = CSE_POLICY_SAI[9]; 4'hA: cse_sai_sel = CSE_POLICY_SAI[10]; 4'hB: cse_sai_sel = CSE_POLICY_SAI[11]; 4'hC: cse_sai_sel = CSE_POLICY_SAI[12]; 4'hD: cse_sai_sel = CSE_POLICY_SAI[13]; 4'hE: cse_sai_sel = CSE_POLICY_SAI[14]; 4'hF: cse_sai_sel = CSE_POLICY_SAI[15]; default: cse_sai_sel = 8'b0; endcase end
Note on T92: Author: Please refer to the CSME_***_Configuration.xlsx for SoC integration parameter. always_comb begin case (dfxsecure_feature_en[5:2]) 4'h0: cse_sai_sel = CSE_POLICY_SAI[0]; 4'h1: cse_sai_sel = CSE_POLICY_SAI[1]; 4'h2: cse_sai_sel = CSE_POLICY_SAI[2]; 4'h3: cse_sai_sel = CSE_POLICY_SAI[3]; 4'h4: cse_sai_sel = CSE_POLICY_SAI[4]; 4'h5: cse_sai_sel = CSE_POLICY_SAI[5]; 4'h6: cse_sai_sel = CSE_POLICY_SAI[6]; 4'h7: cse_sai_sel = CSE_POLICY_SAI[7]; 4'h8: cse_sai_sel = CSE_POLICY_SAI[8]; 4'h9: cse_sai_sel = CSE_POLICY_SAI[9]; 4'hA: cse_sai_sel = CSE_POLICY_SAI[10]; 4'hB: cse_sai_sel = CSE_POLICY_SAI[11]; 4'hC: cse_sai_sel = CSE_POLICY_SAI[12]; 4'hD: cse_sai_sel = CSE_POLICY_SAI[13]; 4'hE: cse_sai_sel = CSE_POLICY_SAI[14]; 4'hF: cse_sai_sel = CSE_POLICY_SAI[15]; default: cse_sai_sel = 8'b0; endcase end
Note on U92: Author: Please refer to the CSME_***_Configuration.xlsx for SoC integration parameter. always_comb begin case (dfxsecure_feature_en[5:2]) 4'h0: cse_sai_sel = CSE_POLICY_SAI[0]; 4'h1: cse_sai_sel = CSE_POLICY_SAI[1]; 4'h2: cse_sai_sel = CSE_POLICY_SAI[2]; 4'h3: cse_sai_sel = CSE_POLICY_SAI[3]; 4'h4: cse_sai_sel = CSE_POLICY_SAI[4]; 4'h5: cse_sai_sel = CSE_POLICY_SAI[5]; 4'h6: cse_sai_sel = CSE_POLICY_SAI[6]; 4'h7: cse_sai_sel = CSE_POLICY_SAI[7]; 4'h8: cse_sai_sel = CSE_POLICY_SAI[8]; 4'h9: cse_sai_sel = CSE_POLICY_SAI[9]; 4'hA: cse_sai_sel = CSE_POLICY_SAI[10]; 4'hB: cse_sai_sel = CSE_POLICY_SAI[11]; 4'hC: cse_sai_sel = CSE_POLICY_SAI[12]; 4'hD: cse_sai_sel = CSE_POLICY_SAI[13]; 4'hE: cse_sai_sel = CSE_POLICY_SAI[14]; 4'hF: cse_sai_sel = CSE_POLICY_SAI[15]; default: cse_sai_sel = 8'b0; endcase end
Note on V92: Author: Please refer to the CSME_***_Configuration.xlsx for SoC integration parameter. always_comb begin case (dfxsecure_feature_en[5:2]) 4'h0: cse_sai_sel = CSE_POLICY_SAI[0]; 4'h1: cse_sai_sel = CSE_POLICY_SAI[1]; 4'h2: cse_sai_sel = CSE_POLICY_SAI[2]; 4'h3: cse_sai_sel = CSE_POLICY_SAI[3]; 4'h4: cse_sai_sel = CSE_POLICY_SAI[4]; 4'h5: cse_sai_sel = CSE_POLICY_SAI[5]; 4'h6: cse_sai_sel = CSE_POLICY_SAI[6]; 4'h7: cse_sai_sel = CSE_POLICY_SAI[7]; 4'h8: cse_sai_sel = CSE_POLICY_SAI[8]; 4'h9: cse_sai_sel = CSE_POLICY_SAI[9]; 4'hA: cse_sai_sel = CSE_POLICY_SAI[10]; 4'hB: cse_sai_sel = CSE_POLICY_SAI[11]; 4'hC: cse_sai_sel = CSE_POLICY_SAI[12]; 4'hD: cse_sai_sel = CSE_POLICY_SAI[13]; 4'hE: cse_sai_sel = CSE_POLICY_SAI[14]; 4'hF: cse_sai_sel = CSE_POLICY_SAI[15]; default: cse_sai_sel = 8'b0; endcase end
Note on W92: Author: Please refer to the CSME_***_Configuration.xlsx for SoC integration parameter. always_comb begin case (dfxsecure_feature_en[5:2]) 4'h0: cse_sai_sel = CSE_POLICY_SAI[0]; 4'h1: cse_sai_sel = CSE_POLICY_SAI[1]; 4'h2: cse_sai_sel = CSE_POLICY_SAI[2]; 4'h3: cse_sai_sel = CSE_POLICY_SAI[3]; 4'h4: cse_sai_sel = CSE_POLICY_SAI[4]; 4'h5: cse_sai_sel = CSE_POLICY_SAI[5]; 4'h6: cse_sai_sel = CSE_POLICY_SAI[6]; 4'h7: cse_sai_sel = CSE_POLICY_SAI[7]; 4'h8: cse_sai_sel = CSE_POLICY_SAI[8]; 4'h9: cse_sai_sel = CSE_POLICY_SAI[9]; 4'hA: cse_sai_sel = CSE_POLICY_SAI[10]; 4'hB: cse_sai_sel = CSE_POLICY_SAI[11]; 4'hC: cse_sai_sel = CSE_POLICY_SAI[12]; 4'hD: cse_sai_sel = CSE_POLICY_SAI[13]; 4'hE: cse_sai_sel = CSE_POLICY_SAI[14]; 4'hF: cse_sai_sel = CSE_POLICY_SAI[15]; default: cse_sai_sel = 8'b0; endcase end
Note on X92: Author: Please refer to the CSME_***_Configuration.xlsx for SoC integration parameter. always_comb begin case (dfxsecure_feature_en[5:2]) 4'h0: cse_sai_sel = CSE_POLICY_SAI[0]; 4'h1: cse_sai_sel = CSE_POLICY_SAI[1]; 4'h2: cse_sai_sel = CSE_POLICY_SAI[2]; 4'h3: cse_sai_sel = CSE_POLICY_SAI[3]; 4'h4: cse_sai_sel = CSE_POLICY_SAI[4]; 4'h5: cse_sai_sel = CSE_POLICY_SAI[5]; 4'h6: cse_sai_sel = CSE_POLICY_SAI[6]; 4'h7: cse_sai_sel = CSE_POLICY_SAI[7]; 4'h8: cse_sai_sel = CSE_POLICY_SAI[8]; 4'h9: cse_sai_sel = CSE_POLICY_SAI[9]; 4'hA: cse_sai_sel = CSE_POLICY_SAI[10]; 4'hB: cse_sai_sel = CSE_POLICY_SAI[11]; 4'hC: cse_sai_sel = CSE_POLICY_SAI[12]; 4'hD: cse_sai_sel = CSE_POLICY_SAI[13]; 4'hE: cse_sai_sel = CSE_POLICY_SAI[14]; 4'hF: cse_sai_sel = CSE_POLICY_SAI[15]; default: cse_sai_sel = 8'b0; endcase end
Note on Y92: Author: Please refer to the CSME_***_Configuration.xlsx for SoC integration parameter. always_comb begin case (dfxsecure_feature_en[5:2]) 4'h0: cse_sai_sel = CSE_POLICY_SAI[0]; 4'h1: cse_sai_sel = CSE_POLICY_SAI[1]; 4'h2: cse_sai_sel = CSE_POLICY_SAI[2]; 4'h3: cse_sai_sel = CSE_POLICY_SAI[3]; 4'h4: cse_sai_sel = CSE_POLICY_SAI[4]; 4'h5: cse_sai_sel = CSE_POLICY_SAI[5]; 4'h6: cse_sai_sel = CSE_POLICY_SAI[6]; 4'h7: cse_sai_sel = CSE_POLICY_SAI[7]; 4'h8: cse_sai_sel = CSE_POLICY_SAI[8]; 4'h9: cse_sai_sel = CSE_POLICY_SAI[9]; 4'hA: cse_sai_sel = CSE_POLICY_SAI[10]; 4'hB: cse_sai_sel = CSE_POLICY_SAI[11]; 4'hC: cse_sai_sel = CSE_POLICY_SAI[12]; 4'hD: cse_sai_sel = CSE_POLICY_SAI[13]; 4'hE: cse_sai_sel = CSE_POLICY_SAI[14]; 4'hF: cse_sai_sel = CSE_POLICY_SAI[15]; default: cse_sai_sel = 8'b0; endcase end
Note on Z92: Author: Please refer to the CSME_***_Configuration.xlsx for SoC integration parameter. always_comb begin case (dfxsecure_feature_en[5:2]) 4'h0: cse_sai_sel = CSE_POLICY_SAI[0]; 4'h1: cse_sai_sel = CSE_POLICY_SAI[1]; 4'h2: cse_sai_sel = CSE_POLICY_SAI[2]; 4'h3: cse_sai_sel = CSE_POLICY_SAI[3]; 4'h4: cse_sai_sel = CSE_POLICY_SAI[4]; 4'h5: cse_sai_sel = CSE_POLICY_SAI[5]; 4'h6: cse_sai_sel = CSE_POLICY_SAI[6]; 4'h7: cse_sai_sel = CSE_POLICY_SAI[7]; 4'h8: cse_sai_sel = CSE_POLICY_SAI[8]; 4'h9: cse_sai_sel = CSE_POLICY_SAI[9]; 4'hA: cse_sai_sel = CSE_POLICY_SAI[10]; 4'hB: cse_sai_sel = CSE_POLICY_SAI[11]; 4'hC: cse_sai_sel = CSE_POLICY_SAI[12]; 4'hD: cse_sai_sel = CSE_POLICY_SAI[13]; 4'hE: cse_sai_sel = CSE_POLICY_SAI[14]; 4'hF: cse_sai_sel = CSE_POLICY_SAI[15]; default: cse_sai_sel = 8'b0; endcase end
Note on F93: Author: Please refer to the CSME_***_Configuration.xlsx for SoC integration parameter. always_comb begin case (dfxsecure_feature_en[5:2]) 4'h0: cse_sai_sel = CSE_POLICY_SAI[0]; 4'h1: cse_sai_sel = CSE_POLICY_SAI[1]; 4'h2: cse_sai_sel = CSE_POLICY_SAI[2]; 4'h3: cse_sai_sel = CSE_POLICY_SAI[3]; 4'h4: cse_sai_sel = CSE_POLICY_SAI[4]; 4'h5: cse_sai_sel = CSE_POLICY_SAI[5]; 4'h6: cse_sai_sel = CSE_POLICY_SAI[6]; 4'h7: cse_sai_sel = CSE_POLICY_SAI[7]; 4'h8: cse_sai_sel = CSE_POLICY_SAI[8]; 4'h9: cse_sai_sel = CSE_POLICY_SAI[9]; 4'hA: cse_sai_sel = CSE_POLICY_SAI[10]; 4'hB: cse_sai_sel = CSE_POLICY_SAI[11]; 4'hC: cse_sai_sel = CSE_POLICY_SAI[12]; 4'hD: cse_sai_sel = CSE_POLICY_SAI[13]; 4'hE: cse_sai_sel = CSE_POLICY_SAI[14]; 4'hF: cse_sai_sel = CSE_POLICY_SAI[15]; default: cse_sai_sel = 8'b0; endcase end
Note on G93: Author: Please refer to the CSME_***_Configuration.xlsx for SoC integration parameter. always_comb begin case (dfxsecure_feature_en[5:2]) 4'h0: cse_sai_sel = CSE_POLICY_SAI[0]; 4'h1: cse_sai_sel = CSE_POLICY_SAI[1]; 4'h2: cse_sai_sel = CSE_POLICY_SAI[2]; 4'h3: cse_sai_sel = CSE_POLICY_SAI[3]; 4'h4: cse_sai_sel = CSE_POLICY_SAI[4]; 4'h5: cse_sai_sel = CSE_POLICY_SAI[5]; 4'h6: cse_sai_sel = CSE_POLICY_SAI[6]; 4'h7: cse_sai_sel = CSE_POLICY_SAI[7]; 4'h8: cse_sai_sel = CSE_POLICY_SAI[8]; 4'h9: cse_sai_sel = CSE_POLICY_SAI[9]; 4'hA: cse_sai_sel = CSE_POLICY_SAI[10]; 4'hB: cse_sai_sel = CSE_POLICY_SAI[11]; 4'hC: cse_sai_sel = CSE_POLICY_SAI[12]; 4'hD: cse_sai_sel = CSE_POLICY_SAI[13]; 4'hE: cse_sai_sel = CSE_POLICY_SAI[14]; 4'hF: cse_sai_sel = CSE_POLICY_SAI[15]; default: cse_sai_sel = 8'b0; endcase end
Note on H93: Author: Please refer to the CSME_***_Configuration.xlsx for SoC integration parameter. always_comb begin case (dfxsecure_feature_en[5:2]) 4'h0: cse_sai_sel = CSE_POLICY_SAI[0]; 4'h1: cse_sai_sel = CSE_POLICY_SAI[1]; 4'h2: cse_sai_sel = CSE_POLICY_SAI[2]; 4'h3: cse_sai_sel = CSE_POLICY_SAI[3]; 4'h4: cse_sai_sel = CSE_POLICY_SAI[4]; 4'h5: cse_sai_sel = CSE_POLICY_SAI[5]; 4'h6: cse_sai_sel = CSE_POLICY_SAI[6]; 4'h7: cse_sai_sel = CSE_POLICY_SAI[7]; 4'h8: cse_sai_sel = CSE_POLICY_SAI[8]; 4'h9: cse_sai_sel = CSE_POLICY_SAI[9]; 4'hA: cse_sai_sel = CSE_POLICY_SAI[10]; 4'hB: cse_sai_sel = CSE_POLICY_SAI[11]; 4'hC: cse_sai_sel = CSE_POLICY_SAI[12]; 4'hD: cse_sai_sel = CSE_POLICY_SAI[13]; 4'hE: cse_sai_sel = CSE_POLICY_SAI[14]; 4'hF: cse_sai_sel = CSE_POLICY_SAI[15]; default: cse_sai_sel = 8'b0; endcase end
Note on I93: Author: Please refer to the CSME_***_Configuration.xlsx for SoC integration parameter. always_comb begin case (dfxsecure_feature_en[5:2]) 4'h0: cse_sai_sel = CSE_POLICY_SAI[0]; 4'h1: cse_sai_sel = CSE_POLICY_SAI[1]; 4'h2: cse_sai_sel = CSE_POLICY_SAI[2]; 4'h3: cse_sai_sel = CSE_POLICY_SAI[3]; 4'h4: cse_sai_sel = CSE_POLICY_SAI[4]; 4'h5: cse_sai_sel = CSE_POLICY_SAI[5]; 4'h6: cse_sai_sel = CSE_POLICY_SAI[6]; 4'h7: cse_sai_sel = CSE_POLICY_SAI[7]; 4'h8: cse_sai_sel = CSE_POLICY_SAI[8]; 4'h9: cse_sai_sel = CSE_POLICY_SAI[9]; 4'hA: cse_sai_sel = CSE_POLICY_SAI[10]; 4'hB: cse_sai_sel = CSE_POLICY_SAI[11]; 4'hC: cse_sai_sel = CSE_POLICY_SAI[12]; 4'hD: cse_sai_sel = CSE_POLICY_SAI[13]; 4'hE: cse_sai_sel = CSE_POLICY_SAI[14]; 4'hF: cse_sai_sel = CSE_POLICY_SAI[15]; default: cse_sai_sel = 8'b0; endcase end
Note on J93: Author: Please refer to the CSME_***_Configuration.xlsx for SoC integration parameter. always_comb begin case (dfxsecure_feature_en[5:2]) 4'h0: cse_sai_sel = CSE_POLICY_SAI[0]; 4'h1: cse_sai_sel = CSE_POLICY_SAI[1]; 4'h2: cse_sai_sel = CSE_POLICY_SAI[2]; 4'h3: cse_sai_sel = CSE_POLICY_SAI[3]; 4'h4: cse_sai_sel = CSE_POLICY_SAI[4]; 4'h5: cse_sai_sel = CSE_POLICY_SAI[5]; 4'h6: cse_sai_sel = CSE_POLICY_SAI[6]; 4'h7: cse_sai_sel = CSE_POLICY_SAI[7]; 4'h8: cse_sai_sel = CSE_POLICY_SAI[8]; 4'h9: cse_sai_sel = CSE_POLICY_SAI[9]; 4'hA: cse_sai_sel = CSE_POLICY_SAI[10]; 4'hB: cse_sai_sel = CSE_POLICY_SAI[11]; 4'hC: cse_sai_sel = CSE_POLICY_SAI[12]; 4'hD: cse_sai_sel = CSE_POLICY_SAI[13]; 4'hE: cse_sai_sel = CSE_POLICY_SAI[14]; 4'hF: cse_sai_sel = CSE_POLICY_SAI[15]; default: cse_sai_sel = 8'b0; endcase end
Note on K93: Author: Please refer to the CSME_***_Configuration.xlsx for SoC integration parameter. always_comb begin case (dfxsecure_feature_en[5:2]) 4'h0: cse_sai_sel = CSE_POLICY_SAI[0]; 4'h1: cse_sai_sel = CSE_POLICY_SAI[1]; 4'h2: cse_sai_sel = CSE_POLICY_SAI[2]; 4'h3: cse_sai_sel = CSE_POLICY_SAI[3]; 4'h4: cse_sai_sel = CSE_POLICY_SAI[4]; 4'h5: cse_sai_sel = CSE_POLICY_SAI[5]; 4'h6: cse_sai_sel = CSE_POLICY_SAI[6]; 4'h7: cse_sai_sel = CSE_POLICY_SAI[7]; 4'h8: cse_sai_sel = CSE_POLICY_SAI[8]; 4'h9: cse_sai_sel = CSE_POLICY_SAI[9]; 4'hA: cse_sai_sel = CSE_POLICY_SAI[10]; 4'hB: cse_sai_sel = CSE_POLICY_SAI[11]; 4'hC: cse_sai_sel = CSE_POLICY_SAI[12]; 4'hD: cse_sai_sel = CSE_POLICY_SAI[13]; 4'hE: cse_sai_sel = CSE_POLICY_SAI[14]; 4'hF: cse_sai_sel = CSE_POLICY_SAI[15]; default: cse_sai_sel = 8'b0; endcase end
Note on L93: Author: Please refer to the CSME_***_Configuration.xlsx for SoC integration parameter. always_comb begin case (dfxsecure_feature_en[5:2]) 4'h0: cse_sai_sel = CSE_POLICY_SAI[0]; 4'h1: cse_sai_sel = CSE_POLICY_SAI[1]; 4'h2: cse_sai_sel = CSE_POLICY_SAI[2]; 4'h3: cse_sai_sel = CSE_POLICY_SAI[3]; 4'h4: cse_sai_sel = CSE_POLICY_SAI[4]; 4'h5: cse_sai_sel = CSE_POLICY_SAI[5]; 4'h6: cse_sai_sel = CSE_POLICY_SAI[6]; 4'h7: cse_sai_sel = CSE_POLICY_SAI[7]; 4'h8: cse_sai_sel = CSE_POLICY_SAI[8]; 4'h9: cse_sai_sel = CSE_POLICY_SAI[9]; 4'hA: cse_sai_sel = CSE_POLICY_SAI[10]; 4'hB: cse_sai_sel = CSE_POLICY_SAI[11]; 4'hC: cse_sai_sel = CSE_POLICY_SAI[12]; 4'hD: cse_sai_sel = CSE_POLICY_SAI[13]; 4'hE: cse_sai_sel = CSE_POLICY_SAI[14]; 4'hF: cse_sai_sel = CSE_POLICY_SAI[15]; default: cse_sai_sel = 8'b0; endcase end
Note on M93: Author: Please refer to the CSME_***_Configuration.xlsx for SoC integration parameter. always_comb begin case (dfxsecure_feature_en[5:2]) 4'h0: cse_sai_sel = CSE_POLICY_SAI[0]; 4'h1: cse_sai_sel = CSE_POLICY_SAI[1]; 4'h2: cse_sai_sel = CSE_POLICY_SAI[2]; 4'h3: cse_sai_sel = CSE_POLICY_SAI[3]; 4'h4: cse_sai_sel = CSE_POLICY_SAI[4]; 4'h5: cse_sai_sel = CSE_POLICY_SAI[5]; 4'h6: cse_sai_sel = CSE_POLICY_SAI[6]; 4'h7: cse_sai_sel = CSE_POLICY_SAI[7]; 4'h8: cse_sai_sel = CSE_POLICY_SAI[8]; 4'h9: cse_sai_sel = CSE_POLICY_SAI[9]; 4'hA: cse_sai_sel = CSE_POLICY_SAI[10]; 4'hB: cse_sai_sel = CSE_POLICY_SAI[11]; 4'hC: cse_sai_sel = CSE_POLICY_SAI[12]; 4'hD: cse_sai_sel = CSE_POLICY_SAI[13]; 4'hE: cse_sai_sel = CSE_POLICY_SAI[14]; 4'hF: cse_sai_sel = CSE_POLICY_SAI[15]; default: cse_sai_sel = 8'b0; endcase end
Note on N93: Author: Please refer to the CSME_***_Configuration.xlsx for SoC integration parameter. always_comb begin case (dfxsecure_feature_en[5:2]) 4'h0: cse_sai_sel = CSE_POLICY_SAI[0]; 4'h1: cse_sai_sel = CSE_POLICY_SAI[1]; 4'h2: cse_sai_sel = CSE_POLICY_SAI[2]; 4'h3: cse_sai_sel = CSE_POLICY_SAI[3]; 4'h4: cse_sai_sel = CSE_POLICY_SAI[4]; 4'h5: cse_sai_sel = CSE_POLICY_SAI[5]; 4'h6: cse_sai_sel = CSE_POLICY_SAI[6]; 4'h7: cse_sai_sel = CSE_POLICY_SAI[7]; 4'h8: cse_sai_sel = CSE_POLICY_SAI[8]; 4'h9: cse_sai_sel = CSE_POLICY_SAI[9]; 4'hA: cse_sai_sel = CSE_POLICY_SAI[10]; 4'hB: cse_sai_sel = CSE_POLICY_SAI[11]; 4'hC: cse_sai_sel = CSE_POLICY_SAI[12]; 4'hD: cse_sai_sel = CSE_POLICY_SAI[13]; 4'hE: cse_sai_sel = CSE_POLICY_SAI[14]; 4'hF: cse_sai_sel = CSE_POLICY_SAI[15]; default: cse_sai_sel = 8'b0; endcase end
Note on O93: Author: Please refer to the CSME_***_Configuration.xlsx for SoC integration parameter. always_comb begin case (dfxsecure_feature_en[5:2]) 4'h0: cse_sai_sel = CSE_POLICY_SAI[0]; 4'h1: cse_sai_sel = CSE_POLICY_SAI[1]; 4'h2: cse_sai_sel = CSE_POLICY_SAI[2]; 4'h3: cse_sai_sel = CSE_POLICY_SAI[3]; 4'h4: cse_sai_sel = CSE_POLICY_SAI[4]; 4'h5: cse_sai_sel = CSE_POLICY_SAI[5]; 4'h6: cse_sai_sel = CSE_POLICY_SAI[6]; 4'h7: cse_sai_sel = CSE_POLICY_SAI[7]; 4'h8: cse_sai_sel = CSE_POLICY_SAI[8]; 4'h9: cse_sai_sel = CSE_POLICY_SAI[9]; 4'hA: cse_sai_sel = CSE_POLICY_SAI[10]; 4'hB: cse_sai_sel = CSE_POLICY_SAI[11]; 4'hC: cse_sai_sel = CSE_POLICY_SAI[12]; 4'hD: cse_sai_sel = CSE_POLICY_SAI[13]; 4'hE: cse_sai_sel = CSE_POLICY_SAI[14]; 4'hF: cse_sai_sel = CSE_POLICY_SAI[15]; default: cse_sai_sel = 8'b0; endcase end
Note on P93: Author: Please refer to the CSME_***_Configuration.xlsx for SoC integration parameter. always_comb begin case (dfxsecure_feature_en[5:2]) 4'h0: cse_sai_sel = CSE_POLICY_SAI[0]; 4'h1: cse_sai_sel = CSE_POLICY_SAI[1]; 4'h2: cse_sai_sel = CSE_POLICY_SAI[2]; 4'h3: cse_sai_sel = CSE_POLICY_SAI[3]; 4'h4: cse_sai_sel = CSE_POLICY_SAI[4]; 4'h5: cse_sai_sel = CSE_POLICY_SAI[5]; 4'h6: cse_sai_sel = CSE_POLICY_SAI[6]; 4'h7: cse_sai_sel = CSE_POLICY_SAI[7]; 4'h8: cse_sai_sel = CSE_POLICY_SAI[8]; 4'h9: cse_sai_sel = CSE_POLICY_SAI[9]; 4'hA: cse_sai_sel = CSE_POLICY_SAI[10]; 4'hB: cse_sai_sel = CSE_POLICY_SAI[11]; 4'hC: cse_sai_sel = CSE_POLICY_SAI[12]; 4'hD: cse_sai_sel = CSE_POLICY_SAI[13]; 4'hE: cse_sai_sel = CSE_POLICY_SAI[14]; 4'hF: cse_sai_sel = CSE_POLICY_SAI[15]; default: cse_sai_sel = 8'b0; endcase end
Note on Q93: Author: Please refer to the CSME_***_Configuration.xlsx for SoC integration parameter. always_comb begin case (dfxsecure_feature_en[5:2]) 4'h0: cse_sai_sel = CSE_POLICY_SAI[0]; 4'h1: cse_sai_sel = CSE_POLICY_SAI[1]; 4'h2: cse_sai_sel = CSE_POLICY_SAI[2]; 4'h3: cse_sai_sel = CSE_POLICY_SAI[3]; 4'h4: cse_sai_sel = CSE_POLICY_SAI[4]; 4'h5: cse_sai_sel = CSE_POLICY_SAI[5]; 4'h6: cse_sai_sel = CSE_POLICY_SAI[6]; 4'h7: cse_sai_sel = CSE_POLICY_SAI[7]; 4'h8: cse_sai_sel = CSE_POLICY_SAI[8]; 4'h9: cse_sai_sel = CSE_POLICY_SAI[9]; 4'hA: cse_sai_sel = CSE_POLICY_SAI[10]; 4'hB: cse_sai_sel = CSE_POLICY_SAI[11]; 4'hC: cse_sai_sel = CSE_POLICY_SAI[12]; 4'hD: cse_sai_sel = CSE_POLICY_SAI[13]; 4'hE: cse_sai_sel = CSE_POLICY_SAI[14]; 4'hF: cse_sai_sel = CSE_POLICY_SAI[15]; default: cse_sai_sel = 8'b0; endcase end
Note on R93: Author: Please refer to the CSME_***_Configuration.xlsx for SoC integration parameter. always_comb begin case (dfxsecure_feature_en[5:2]) 4'h0: cse_sai_sel = CSE_POLICY_SAI[0]; 4'h1: cse_sai_sel = CSE_POLICY_SAI[1]; 4'h2: cse_sai_sel = CSE_POLICY_SAI[2]; 4'h3: cse_sai_sel = CSE_POLICY_SAI[3]; 4'h4: cse_sai_sel = CSE_POLICY_SAI[4]; 4'h5: cse_sai_sel = CSE_POLICY_SAI[5]; 4'h6: cse_sai_sel = CSE_POLICY_SAI[6]; 4'h7: cse_sai_sel = CSE_POLICY_SAI[7]; 4'h8: cse_sai_sel = CSE_POLICY_SAI[8]; 4'h9: cse_sai_sel = CSE_POLICY_SAI[9]; 4'hA: cse_sai_sel = CSE_POLICY_SAI[10]; 4'hB: cse_sai_sel = CSE_POLICY_SAI[11]; 4'hC: cse_sai_sel = CSE_POLICY_SAI[12]; 4'hD: cse_sai_sel = CSE_POLICY_SAI[13]; 4'hE: cse_sai_sel = CSE_POLICY_SAI[14]; 4'hF: cse_sai_sel = CSE_POLICY_SAI[15]; default: cse_sai_sel = 8'b0; endcase end
Note on T93: Author: Please refer to the CSME_***_Configuration.xlsx for SoC integration parameter. always_comb begin case (dfxsecure_feature_en[5:2]) 4'h0: cse_sai_sel = CSE_POLICY_SAI[0]; 4'h1: cse_sai_sel = CSE_POLICY_SAI[1]; 4'h2: cse_sai_sel = CSE_POLICY_SAI[2]; 4'h3: cse_sai_sel = CSE_POLICY_SAI[3]; 4'h4: cse_sai_sel = CSE_POLICY_SAI[4]; 4'h5: cse_sai_sel = CSE_POLICY_SAI[5]; 4'h6: cse_sai_sel = CSE_POLICY_SAI[6]; 4'h7: cse_sai_sel = CSE_POLICY_SAI[7]; 4'h8: cse_sai_sel = CSE_POLICY_SAI[8]; 4'h9: cse_sai_sel = CSE_POLICY_SAI[9]; 4'hA: cse_sai_sel = CSE_POLICY_SAI[10]; 4'hB: cse_sai_sel = CSE_POLICY_SAI[11]; 4'hC: cse_sai_sel = CSE_POLICY_SAI[12]; 4'hD: cse_sai_sel = CSE_POLICY_SAI[13]; 4'hE: cse_sai_sel = CSE_POLICY_SAI[14]; 4'hF: cse_sai_sel = CSE_POLICY_SAI[15]; default: cse_sai_sel = 8'b0; endcase end
Note on U93: Author: Please refer to the CSME_***_Configuration.xlsx for SoC integration parameter. always_comb begin case (dfxsecure_feature_en[5:2]) 4'h0: cse_sai_sel = CSE_POLICY_SAI[0]; 4'h1: cse_sai_sel = CSE_POLICY_SAI[1]; 4'h2: cse_sai_sel = CSE_POLICY_SAI[2]; 4'h3: cse_sai_sel = CSE_POLICY_SAI[3]; 4'h4: cse_sai_sel = CSE_POLICY_SAI[4]; 4'h5: cse_sai_sel = CSE_POLICY_SAI[5]; 4'h6: cse_sai_sel = CSE_POLICY_SAI[6]; 4'h7: cse_sai_sel = CSE_POLICY_SAI[7]; 4'h8: cse_sai_sel = CSE_POLICY_SAI[8]; 4'h9: cse_sai_sel = CSE_POLICY_SAI[9]; 4'hA: cse_sai_sel = CSE_POLICY_SAI[10]; 4'hB: cse_sai_sel = CSE_POLICY_SAI[11]; 4'hC: cse_sai_sel = CSE_POLICY_SAI[12]; 4'hD: cse_sai_sel = CSE_POLICY_SAI[13]; 4'hE: cse_sai_sel = CSE_POLICY_SAI[14]; 4'hF: cse_sai_sel = CSE_POLICY_SAI[15]; default: cse_sai_sel = 8'b0; endcase end
Note on V93: Author: Please refer to the CSME_***_Configuration.xlsx for SoC integration parameter. always_comb begin case (dfxsecure_feature_en[5:2]) 4'h0: cse_sai_sel = CSE_POLICY_SAI[0]; 4'h1: cse_sai_sel = CSE_POLICY_SAI[1]; 4'h2: cse_sai_sel = CSE_POLICY_SAI[2]; 4'h3: cse_sai_sel = CSE_POLICY_SAI[3]; 4'h4: cse_sai_sel = CSE_POLICY_SAI[4]; 4'h5: cse_sai_sel = CSE_POLICY_SAI[5]; 4'h6: cse_sai_sel = CSE_POLICY_SAI[6]; 4'h7: cse_sai_sel = CSE_POLICY_SAI[7]; 4'h8: cse_sai_sel = CSE_POLICY_SAI[8]; 4'h9: cse_sai_sel = CSE_POLICY_SAI[9]; 4'hA: cse_sai_sel = CSE_POLICY_SAI[10]; 4'hB: cse_sai_sel = CSE_POLICY_SAI[11]; 4'hC: cse_sai_sel = CSE_POLICY_SAI[12]; 4'hD: cse_sai_sel = CSE_POLICY_SAI[13]; 4'hE: cse_sai_sel = CSE_POLICY_SAI[14]; 4'hF: cse_sai_sel = CSE_POLICY_SAI[15]; default: cse_sai_sel = 8'b0; endcase end
Note on W93: Author: Please refer to the CSME_***_Configuration.xlsx for SoC integration parameter. always_comb begin case (dfxsecure_feature_en[5:2]) 4'h0: cse_sai_sel = CSE_POLICY_SAI[0]; 4'h1: cse_sai_sel = CSE_POLICY_SAI[1]; 4'h2: cse_sai_sel = CSE_POLICY_SAI[2]; 4'h3: cse_sai_sel = CSE_POLICY_SAI[3]; 4'h4: cse_sai_sel = CSE_POLICY_SAI[4]; 4'h5: cse_sai_sel = CSE_POLICY_SAI[5]; 4'h6: cse_sai_sel = CSE_POLICY_SAI[6]; 4'h7: cse_sai_sel = CSE_POLICY_SAI[7]; 4'h8: cse_sai_sel = CSE_POLICY_SAI[8]; 4'h9: cse_sai_sel = CSE_POLICY_SAI[9]; 4'hA: cse_sai_sel = CSE_POLICY_SAI[10]; 4'hB: cse_sai_sel = CSE_POLICY_SAI[11]; 4'hC: cse_sai_sel = CSE_POLICY_SAI[12]; 4'hD: cse_sai_sel = CSE_POLICY_SAI[13]; 4'hE: cse_sai_sel = CSE_POLICY_SAI[14]; 4'hF: cse_sai_sel = CSE_POLICY_SAI[15]; default: cse_sai_sel = 8'b0; endcase end
Note on X93: Author: Please refer to the CSME_***_Configuration.xlsx for SoC integration parameter. always_comb begin case (dfxsecure_feature_en[5:2]) 4'h0: cse_sai_sel = CSE_POLICY_SAI[0]; 4'h1: cse_sai_sel = CSE_POLICY_SAI[1]; 4'h2: cse_sai_sel = CSE_POLICY_SAI[2]; 4'h3: cse_sai_sel = CSE_POLICY_SAI[3]; 4'h4: cse_sai_sel = CSE_POLICY_SAI[4]; 4'h5: cse_sai_sel = CSE_POLICY_SAI[5]; 4'h6: cse_sai_sel = CSE_POLICY_SAI[6]; 4'h7: cse_sai_sel = CSE_POLICY_SAI[7]; 4'h8: cse_sai_sel = CSE_POLICY_SAI[8]; 4'h9: cse_sai_sel = CSE_POLICY_SAI[9]; 4'hA: cse_sai_sel = CSE_POLICY_SAI[10]; 4'hB: cse_sai_sel = CSE_POLICY_SAI[11]; 4'hC: cse_sai_sel = CSE_POLICY_SAI[12]; 4'hD: cse_sai_sel = CSE_POLICY_SAI[13]; 4'hE: cse_sai_sel = CSE_POLICY_SAI[14]; 4'hF: cse_sai_sel = CSE_POLICY_SAI[15]; default: cse_sai_sel = 8'b0; endcase end
Note on Y93: Author: Please refer to the CSME_***_Configuration.xlsx for SoC integration parameter. always_comb begin case (dfxsecure_feature_en[5:2]) 4'h0: cse_sai_sel = CSE_POLICY_SAI[0]; 4'h1: cse_sai_sel = CSE_POLICY_SAI[1]; 4'h2: cse_sai_sel = CSE_POLICY_SAI[2]; 4'h3: cse_sai_sel = CSE_POLICY_SAI[3]; 4'h4: cse_sai_sel = CSE_POLICY_SAI[4]; 4'h5: cse_sai_sel = CSE_POLICY_SAI[5]; 4'h6: cse_sai_sel = CSE_POLICY_SAI[6]; 4'h7: cse_sai_sel = CSE_POLICY_SAI[7]; 4'h8: cse_sai_sel = CSE_POLICY_SAI[8]; 4'h9: cse_sai_sel = CSE_POLICY_SAI[9]; 4'hA: cse_sai_sel = CSE_POLICY_SAI[10]; 4'hB: cse_sai_sel = CSE_POLICY_SAI[11]; 4'hC: cse_sai_sel = CSE_POLICY_SAI[12]; 4'hD: cse_sai_sel = CSE_POLICY_SAI[13]; 4'hE: cse_sai_sel = CSE_POLICY_SAI[14]; 4'hF: cse_sai_sel = CSE_POLICY_SAI[15]; default: cse_sai_sel = 8'b0; endcase end
Note on Z93: Author: Please refer to the CSME_***_Configuration.xlsx for SoC integration parameter. always_comb begin case (dfxsecure_feature_en[5:2]) 4'h0: cse_sai_sel = CSE_POLICY_SAI[0]; 4'h1: cse_sai_sel = CSE_POLICY_SAI[1]; 4'h2: cse_sai_sel = CSE_POLICY_SAI[2]; 4'h3: cse_sai_sel = CSE_POLICY_SAI[3]; 4'h4: cse_sai_sel = CSE_POLICY_SAI[4]; 4'h5: cse_sai_sel = CSE_POLICY_SAI[5]; 4'h6: cse_sai_sel = CSE_POLICY_SAI[6]; 4'h7: cse_sai_sel = CSE_POLICY_SAI[7]; 4'h8: cse_sai_sel = CSE_POLICY_SAI[8]; 4'h9: cse_sai_sel = CSE_POLICY_SAI[9]; 4'hA: cse_sai_sel = CSE_POLICY_SAI[10]; 4'hB: cse_sai_sel = CSE_POLICY_SAI[11]; 4'hC: cse_sai_sel = CSE_POLICY_SAI[12]; 4'hD: cse_sai_sel = CSE_POLICY_SAI[13]; 4'hE: cse_sai_sel = CSE_POLICY_SAI[14]; 4'hF: cse_sai_sel = CSE_POLICY_SAI[15]; default: cse_sai_sel = 8'b0; endcase end
Note on F94: Author: Please refer to the CSME_***_Configuration.xlsx for SoC integration parameter. always_comb begin case (dfxsecure_feature_en[5:2]) 4'h0: cse_sai_sel = CSE_POLICY_SAI[0]; 4'h1: cse_sai_sel = CSE_POLICY_SAI[1]; 4'h2: cse_sai_sel = CSE_POLICY_SAI[2]; 4'h3: cse_sai_sel = CSE_POLICY_SAI[3]; 4'h4: cse_sai_sel = CSE_POLICY_SAI[4]; 4'h5: cse_sai_sel = CSE_POLICY_SAI[5]; 4'h6: cse_sai_sel = CSE_POLICY_SAI[6]; 4'h7: cse_sai_sel = CSE_POLICY_SAI[7]; 4'h8: cse_sai_sel = CSE_POLICY_SAI[8]; 4'h9: cse_sai_sel = CSE_POLICY_SAI[9]; 4'hA: cse_sai_sel = CSE_POLICY_SAI[10]; 4'hB: cse_sai_sel = CSE_POLICY_SAI[11]; 4'hC: cse_sai_sel = CSE_POLICY_SAI[12]; 4'hD: cse_sai_sel = CSE_POLICY_SAI[13]; 4'hE: cse_sai_sel = CSE_POLICY_SAI[14]; 4'hF: cse_sai_sel = CSE_POLICY_SAI[15]; default: cse_sai_sel = 8'b0; endcase end
Note on G94: Author: Please refer to the CSME_***_Configuration.xlsx for SoC integration parameter. always_comb begin case (dfxsecure_feature_en[5:2]) 4'h0: cse_sai_sel = CSE_POLICY_SAI[0]; 4'h1: cse_sai_sel = CSE_POLICY_SAI[1]; 4'h2: cse_sai_sel = CSE_POLICY_SAI[2]; 4'h3: cse_sai_sel = CSE_POLICY_SAI[3]; 4'h4: cse_sai_sel = CSE_POLICY_SAI[4]; 4'h5: cse_sai_sel = CSE_POLICY_SAI[5]; 4'h6: cse_sai_sel = CSE_POLICY_SAI[6]; 4'h7: cse_sai_sel = CSE_POLICY_SAI[7]; 4'h8: cse_sai_sel = CSE_POLICY_SAI[8]; 4'h9: cse_sai_sel = CSE_POLICY_SAI[9]; 4'hA: cse_sai_sel = CSE_POLICY_SAI[10]; 4'hB: cse_sai_sel = CSE_POLICY_SAI[11]; 4'hC: cse_sai_sel = CSE_POLICY_SAI[12]; 4'hD: cse_sai_sel = CSE_POLICY_SAI[13]; 4'hE: cse_sai_sel = CSE_POLICY_SAI[14]; 4'hF: cse_sai_sel = CSE_POLICY_SAI[15]; default: cse_sai_sel = 8'b0; endcase end
Note on H94: Author: Please refer to the CSME_***_Configuration.xlsx for SoC integration parameter. always_comb begin case (dfxsecure_feature_en[5:2]) 4'h0: cse_sai_sel = CSE_POLICY_SAI[0]; 4'h1: cse_sai_sel = CSE_POLICY_SAI[1]; 4'h2: cse_sai_sel = CSE_POLICY_SAI[2]; 4'h3: cse_sai_sel = CSE_POLICY_SAI[3]; 4'h4: cse_sai_sel = CSE_POLICY_SAI[4]; 4'h5: cse_sai_sel = CSE_POLICY_SAI[5]; 4'h6: cse_sai_sel = CSE_POLICY_SAI[6]; 4'h7: cse_sai_sel = CSE_POLICY_SAI[7]; 4'h8: cse_sai_sel = CSE_POLICY_SAI[8]; 4'h9: cse_sai_sel = CSE_POLICY_SAI[9]; 4'hA: cse_sai_sel = CSE_POLICY_SAI[10]; 4'hB: cse_sai_sel = CSE_POLICY_SAI[11]; 4'hC: cse_sai_sel = CSE_POLICY_SAI[12]; 4'hD: cse_sai_sel = CSE_POLICY_SAI[13]; 4'hE: cse_sai_sel = CSE_POLICY_SAI[14]; 4'hF: cse_sai_sel = CSE_POLICY_SAI[15]; default: cse_sai_sel = 8'b0; endcase end
Note on I94: Author: Please refer to the CSME_***_Configuration.xlsx for SoC integration parameter. always_comb begin case (dfxsecure_feature_en[5:2]) 4'h0: cse_sai_sel = CSE_POLICY_SAI[0]; 4'h1: cse_sai_sel = CSE_POLICY_SAI[1]; 4'h2: cse_sai_sel = CSE_POLICY_SAI[2]; 4'h3: cse_sai_sel = CSE_POLICY_SAI[3]; 4'h4: cse_sai_sel = CSE_POLICY_SAI[4]; 4'h5: cse_sai_sel = CSE_POLICY_SAI[5]; 4'h6: cse_sai_sel = CSE_POLICY_SAI[6]; 4'h7: cse_sai_sel = CSE_POLICY_SAI[7]; 4'h8: cse_sai_sel = CSE_POLICY_SAI[8]; 4'h9: cse_sai_sel = CSE_POLICY_SAI[9]; 4'hA: cse_sai_sel = CSE_POLICY_SAI[10]; 4'hB: cse_sai_sel = CSE_POLICY_SAI[11]; 4'hC: cse_sai_sel = CSE_POLICY_SAI[12]; 4'hD: cse_sai_sel = CSE_POLICY_SAI[13]; 4'hE: cse_sai_sel = CSE_POLICY_SAI[14]; 4'hF: cse_sai_sel = CSE_POLICY_SAI[15]; default: cse_sai_sel = 8'b0; endcase end
Note on J94: Author: Please refer to the CSME_***_Configuration.xlsx for SoC integration parameter. always_comb begin case (dfxsecure_feature_en[5:2]) 4'h0: cse_sai_sel = CSE_POLICY_SAI[0]; 4'h1: cse_sai_sel = CSE_POLICY_SAI[1]; 4'h2: cse_sai_sel = CSE_POLICY_SAI[2]; 4'h3: cse_sai_sel = CSE_POLICY_SAI[3]; 4'h4: cse_sai_sel = CSE_POLICY_SAI[4]; 4'h5: cse_sai_sel = CSE_POLICY_SAI[5]; 4'h6: cse_sai_sel = CSE_POLICY_SAI[6]; 4'h7: cse_sai_sel = CSE_POLICY_SAI[7]; 4'h8: cse_sai_sel = CSE_POLICY_SAI[8]; 4'h9: cse_sai_sel = CSE_POLICY_SAI[9]; 4'hA: cse_sai_sel = CSE_POLICY_SAI[10]; 4'hB: cse_sai_sel = CSE_POLICY_SAI[11]; 4'hC: cse_sai_sel = CSE_POLICY_SAI[12]; 4'hD: cse_sai_sel = CSE_POLICY_SAI[13]; 4'hE: cse_sai_sel = CSE_POLICY_SAI[14]; 4'hF: cse_sai_sel = CSE_POLICY_SAI[15]; default: cse_sai_sel = 8'b0; endcase end
Note on K94: Author: Please refer to the CSME_***_Configuration.xlsx for SoC integration parameter. always_comb begin case (dfxsecure_feature_en[5:2]) 4'h0: cse_sai_sel = CSE_POLICY_SAI[0]; 4'h1: cse_sai_sel = CSE_POLICY_SAI[1]; 4'h2: cse_sai_sel = CSE_POLICY_SAI[2]; 4'h3: cse_sai_sel = CSE_POLICY_SAI[3]; 4'h4: cse_sai_sel = CSE_POLICY_SAI[4]; 4'h5: cse_sai_sel = CSE_POLICY_SAI[5]; 4'h6: cse_sai_sel = CSE_POLICY_SAI[6]; 4'h7: cse_sai_sel = CSE_POLICY_SAI[7]; 4'h8: cse_sai_sel = CSE_POLICY_SAI[8]; 4'h9: cse_sai_sel = CSE_POLICY_SAI[9]; 4'hA: cse_sai_sel = CSE_POLICY_SAI[10]; 4'hB: cse_sai_sel = CSE_POLICY_SAI[11]; 4'hC: cse_sai_sel = CSE_POLICY_SAI[12]; 4'hD: cse_sai_sel = CSE_POLICY_SAI[13]; 4'hE: cse_sai_sel = CSE_POLICY_SAI[14]; 4'hF: cse_sai_sel = CSE_POLICY_SAI[15]; default: cse_sai_sel = 8'b0; endcase end
Note on L94: Author: Please refer to the CSME_***_Configuration.xlsx for SoC integration parameter. always_comb begin case (dfxsecure_feature_en[5:2]) 4'h0: cse_sai_sel = CSE_POLICY_SAI[0]; 4'h1: cse_sai_sel = CSE_POLICY_SAI[1]; 4'h2: cse_sai_sel = CSE_POLICY_SAI[2]; 4'h3: cse_sai_sel = CSE_POLICY_SAI[3]; 4'h4: cse_sai_sel = CSE_POLICY_SAI[4]; 4'h5: cse_sai_sel = CSE_POLICY_SAI[5]; 4'h6: cse_sai_sel = CSE_POLICY_SAI[6]; 4'h7: cse_sai_sel = CSE_POLICY_SAI[7]; 4'h8: cse_sai_sel = CSE_POLICY_SAI[8]; 4'h9: cse_sai_sel = CSE_POLICY_SAI[9]; 4'hA: cse_sai_sel = CSE_POLICY_SAI[10]; 4'hB: cse_sai_sel = CSE_POLICY_SAI[11]; 4'hC: cse_sai_sel = CSE_POLICY_SAI[12]; 4'hD: cse_sai_sel = CSE_POLICY_SAI[13]; 4'hE: cse_sai_sel = CSE_POLICY_SAI[14]; 4'hF: cse_sai_sel = CSE_POLICY_SAI[15]; default: cse_sai_sel = 8'b0; endcase end
Note on M94: Author: Please refer to the CSME_***_Configuration.xlsx for SoC integration parameter. always_comb begin case (dfxsecure_feature_en[5:2]) 4'h0: cse_sai_sel = CSE_POLICY_SAI[0]; 4'h1: cse_sai_sel = CSE_POLICY_SAI[1]; 4'h2: cse_sai_sel = CSE_POLICY_SAI[2]; 4'h3: cse_sai_sel = CSE_POLICY_SAI[3]; 4'h4: cse_sai_sel = CSE_POLICY_SAI[4]; 4'h5: cse_sai_sel = CSE_POLICY_SAI[5]; 4'h6: cse_sai_sel = CSE_POLICY_SAI[6]; 4'h7: cse_sai_sel = CSE_POLICY_SAI[7]; 4'h8: cse_sai_sel = CSE_POLICY_SAI[8]; 4'h9: cse_sai_sel = CSE_POLICY_SAI[9]; 4'hA: cse_sai_sel = CSE_POLICY_SAI[10]; 4'hB: cse_sai_sel = CSE_POLICY_SAI[11]; 4'hC: cse_sai_sel = CSE_POLICY_SAI[12]; 4'hD: cse_sai_sel = CSE_POLICY_SAI[13]; 4'hE: cse_sai_sel = CSE_POLICY_SAI[14]; 4'hF: cse_sai_sel = CSE_POLICY_SAI[15]; default: cse_sai_sel = 8'b0; endcase end
Note on N94: Author: Please refer to the CSME_***_Configuration.xlsx for SoC integration parameter. always_comb begin case (dfxsecure_feature_en[5:2]) 4'h0: cse_sai_sel = CSE_POLICY_SAI[0]; 4'h1: cse_sai_sel = CSE_POLICY_SAI[1]; 4'h2: cse_sai_sel = CSE_POLICY_SAI[2]; 4'h3: cse_sai_sel = CSE_POLICY_SAI[3]; 4'h4: cse_sai_sel = CSE_POLICY_SAI[4]; 4'h5: cse_sai_sel = CSE_POLICY_SAI[5]; 4'h6: cse_sai_sel = CSE_POLICY_SAI[6]; 4'h7: cse_sai_sel = CSE_POLICY_SAI[7]; 4'h8: cse_sai_sel = CSE_POLICY_SAI[8]; 4'h9: cse_sai_sel = CSE_POLICY_SAI[9]; 4'hA: cse_sai_sel = CSE_POLICY_SAI[10]; 4'hB: cse_sai_sel = CSE_POLICY_SAI[11]; 4'hC: cse_sai_sel = CSE_POLICY_SAI[12]; 4'hD: cse_sai_sel = CSE_POLICY_SAI[13]; 4'hE: cse_sai_sel = CSE_POLICY_SAI[14]; 4'hF: cse_sai_sel = CSE_POLICY_SAI[15]; default: cse_sai_sel = 8'b0; endcase end
Note on O94: Author: Please refer to the CSME_***_Configuration.xlsx for SoC integration parameter. always_comb begin case (dfxsecure_feature_en[5:2]) 4'h0: cse_sai_sel = CSE_POLICY_SAI[0]; 4'h1: cse_sai_sel = CSE_POLICY_SAI[1]; 4'h2: cse_sai_sel = CSE_POLICY_SAI[2]; 4'h3: cse_sai_sel = CSE_POLICY_SAI[3]; 4'h4: cse_sai_sel = CSE_POLICY_SAI[4]; 4'h5: cse_sai_sel = CSE_POLICY_SAI[5]; 4'h6: cse_sai_sel = CSE_POLICY_SAI[6]; 4'h7: cse_sai_sel = CSE_POLICY_SAI[7]; 4'h8: cse_sai_sel = CSE_POLICY_SAI[8]; 4'h9: cse_sai_sel = CSE_POLICY_SAI[9]; 4'hA: cse_sai_sel = CSE_POLICY_SAI[10]; 4'hB: cse_sai_sel = CSE_POLICY_SAI[11]; 4'hC: cse_sai_sel = CSE_POLICY_SAI[12]; 4'hD: cse_sai_sel = CSE_POLICY_SAI[13]; 4'hE: cse_sai_sel = CSE_POLICY_SAI[14]; 4'hF: cse_sai_sel = CSE_POLICY_SAI[15]; default: cse_sai_sel = 8'b0; endcase end
Note on P94: Author: Please refer to the CSME_***_Configuration.xlsx for SoC integration parameter. always_comb begin case (dfxsecure_feature_en[5:2]) 4'h0: cse_sai_sel = CSE_POLICY_SAI[0]; 4'h1: cse_sai_sel = CSE_POLICY_SAI[1]; 4'h2: cse_sai_sel = CSE_POLICY_SAI[2]; 4'h3: cse_sai_sel = CSE_POLICY_SAI[3]; 4'h4: cse_sai_sel = CSE_POLICY_SAI[4]; 4'h5: cse_sai_sel = CSE_POLICY_SAI[5]; 4'h6: cse_sai_sel = CSE_POLICY_SAI[6]; 4'h7: cse_sai_sel = CSE_POLICY_SAI[7]; 4'h8: cse_sai_sel = CSE_POLICY_SAI[8]; 4'h9: cse_sai_sel = CSE_POLICY_SAI[9]; 4'hA: cse_sai_sel = CSE_POLICY_SAI[10]; 4'hB: cse_sai_sel = CSE_POLICY_SAI[11]; 4'hC: cse_sai_sel = CSE_POLICY_SAI[12]; 4'hD: cse_sai_sel = CSE_POLICY_SAI[13]; 4'hE: cse_sai_sel = CSE_POLICY_SAI[14]; 4'hF: cse_sai_sel = CSE_POLICY_SAI[15]; default: cse_sai_sel = 8'b0; endcase end
Note on Q94: Author: Please refer to the CSME_***_Configuration.xlsx for SoC integration parameter. always_comb begin case (dfxsecure_feature_en[5:2]) 4'h0: cse_sai_sel = CSE_POLICY_SAI[0]; 4'h1: cse_sai_sel = CSE_POLICY_SAI[1]; 4'h2: cse_sai_sel = CSE_POLICY_SAI[2]; 4'h3: cse_sai_sel = CSE_POLICY_SAI[3]; 4'h4: cse_sai_sel = CSE_POLICY_SAI[4]; 4'h5: cse_sai_sel = CSE_POLICY_SAI[5]; 4'h6: cse_sai_sel = CSE_POLICY_SAI[6]; 4'h7: cse_sai_sel = CSE_POLICY_SAI[7]; 4'h8: cse_sai_sel = CSE_POLICY_SAI[8]; 4'h9: cse_sai_sel = CSE_POLICY_SAI[9]; 4'hA: cse_sai_sel = CSE_POLICY_SAI[10]; 4'hB: cse_sai_sel = CSE_POLICY_SAI[11]; 4'hC: cse_sai_sel = CSE_POLICY_SAI[12]; 4'hD: cse_sai_sel = CSE_POLICY_SAI[13]; 4'hE: cse_sai_sel = CSE_POLICY_SAI[14]; 4'hF: cse_sai_sel = CSE_POLICY_SAI[15]; default: cse_sai_sel = 8'b0; endcase end
Note on R94: Author: Please refer to the CSME_***_Configuration.xlsx for SoC integration parameter. always_comb begin case (dfxsecure_feature_en[5:2]) 4'h0: cse_sai_sel = CSE_POLICY_SAI[0]; 4'h1: cse_sai_sel = CSE_POLICY_SAI[1]; 4'h2: cse_sai_sel = CSE_POLICY_SAI[2]; 4'h3: cse_sai_sel = CSE_POLICY_SAI[3]; 4'h4: cse_sai_sel = CSE_POLICY_SAI[4]; 4'h5: cse_sai_sel = CSE_POLICY_SAI[5]; 4'h6: cse_sai_sel = CSE_POLICY_SAI[6]; 4'h7: cse_sai_sel = CSE_POLICY_SAI[7]; 4'h8: cse_sai_sel = CSE_POLICY_SAI[8]; 4'h9: cse_sai_sel = CSE_POLICY_SAI[9]; 4'hA: cse_sai_sel = CSE_POLICY_SAI[10]; 4'hB: cse_sai_sel = CSE_POLICY_SAI[11]; 4'hC: cse_sai_sel = CSE_POLICY_SAI[12]; 4'hD: cse_sai_sel = CSE_POLICY_SAI[13]; 4'hE: cse_sai_sel = CSE_POLICY_SAI[14]; 4'hF: cse_sai_sel = CSE_POLICY_SAI[15]; default: cse_sai_sel = 8'b0; endcase end
Note on T94: Author: Please refer to the CSME_***_Configuration.xlsx for SoC integration parameter. always_comb begin case (dfxsecure_feature_en[5:2]) 4'h0: cse_sai_sel = CSE_POLICY_SAI[0]; 4'h1: cse_sai_sel = CSE_POLICY_SAI[1]; 4'h2: cse_sai_sel = CSE_POLICY_SAI[2]; 4'h3: cse_sai_sel = CSE_POLICY_SAI[3]; 4'h4: cse_sai_sel = CSE_POLICY_SAI[4]; 4'h5: cse_sai_sel = CSE_POLICY_SAI[5]; 4'h6: cse_sai_sel = CSE_POLICY_SAI[6]; 4'h7: cse_sai_sel = CSE_POLICY_SAI[7]; 4'h8: cse_sai_sel = CSE_POLICY_SAI[8]; 4'h9: cse_sai_sel = CSE_POLICY_SAI[9]; 4'hA: cse_sai_sel = CSE_POLICY_SAI[10]; 4'hB: cse_sai_sel = CSE_POLICY_SAI[11]; 4'hC: cse_sai_sel = CSE_POLICY_SAI[12]; 4'hD: cse_sai_sel = CSE_POLICY_SAI[13]; 4'hE: cse_sai_sel = CSE_POLICY_SAI[14]; 4'hF: cse_sai_sel = CSE_POLICY_SAI[15]; default: cse_sai_sel = 8'b0; endcase end
Note on U94: Author: Please refer to the CSME_***_Configuration.xlsx for SoC integration parameter. always_comb begin case (dfxsecure_feature_en[5:2]) 4'h0: cse_sai_sel = CSE_POLICY_SAI[0]; 4'h1: cse_sai_sel = CSE_POLICY_SAI[1]; 4'h2: cse_sai_sel = CSE_POLICY_SAI[2]; 4'h3: cse_sai_sel = CSE_POLICY_SAI[3]; 4'h4: cse_sai_sel = CSE_POLICY_SAI[4]; 4'h5: cse_sai_sel = CSE_POLICY_SAI[5]; 4'h6: cse_sai_sel = CSE_POLICY_SAI[6]; 4'h7: cse_sai_sel = CSE_POLICY_SAI[7]; 4'h8: cse_sai_sel = CSE_POLICY_SAI[8]; 4'h9: cse_sai_sel = CSE_POLICY_SAI[9]; 4'hA: cse_sai_sel = CSE_POLICY_SAI[10]; 4'hB: cse_sai_sel = CSE_POLICY_SAI[11]; 4'hC: cse_sai_sel = CSE_POLICY_SAI[12]; 4'hD: cse_sai_sel = CSE_POLICY_SAI[13]; 4'hE: cse_sai_sel = CSE_POLICY_SAI[14]; 4'hF: cse_sai_sel = CSE_POLICY_SAI[15]; default: cse_sai_sel = 8'b0; endcase end
Note on V94: Author: Please refer to the CSME_***_Configuration.xlsx for SoC integration parameter. always_comb begin case (dfxsecure_feature_en[5:2]) 4'h0: cse_sai_sel = CSE_POLICY_SAI[0]; 4'h1: cse_sai_sel = CSE_POLICY_SAI[1]; 4'h2: cse_sai_sel = CSE_POLICY_SAI[2]; 4'h3: cse_sai_sel = CSE_POLICY_SAI[3]; 4'h4: cse_sai_sel = CSE_POLICY_SAI[4]; 4'h5: cse_sai_sel = CSE_POLICY_SAI[5]; 4'h6: cse_sai_sel = CSE_POLICY_SAI[6]; 4'h7: cse_sai_sel = CSE_POLICY_SAI[7]; 4'h8: cse_sai_sel = CSE_POLICY_SAI[8]; 4'h9: cse_sai_sel = CSE_POLICY_SAI[9]; 4'hA: cse_sai_sel = CSE_POLICY_SAI[10]; 4'hB: cse_sai_sel = CSE_POLICY_SAI[11]; 4'hC: cse_sai_sel = CSE_POLICY_SAI[12]; 4'hD: cse_sai_sel = CSE_POLICY_SAI[13]; 4'hE: cse_sai_sel = CSE_POLICY_SAI[14]; 4'hF: cse_sai_sel = CSE_POLICY_SAI[15]; default: cse_sai_sel = 8'b0; endcase end
Note on W94: Author: Please refer to the CSME_***_Configuration.xlsx for SoC integration parameter. always_comb begin case (dfxsecure_feature_en[5:2]) 4'h0: cse_sai_sel = CSE_POLICY_SAI[0]; 4'h1: cse_sai_sel = CSE_POLICY_SAI[1]; 4'h2: cse_sai_sel = CSE_POLICY_SAI[2]; 4'h3: cse_sai_sel = CSE_POLICY_SAI[3]; 4'h4: cse_sai_sel = CSE_POLICY_SAI[4]; 4'h5: cse_sai_sel = CSE_POLICY_SAI[5]; 4'h6: cse_sai_sel = CSE_POLICY_SAI[6]; 4'h7: cse_sai_sel = CSE_POLICY_SAI[7]; 4'h8: cse_sai_sel = CSE_POLICY_SAI[8]; 4'h9: cse_sai_sel = CSE_POLICY_SAI[9]; 4'hA: cse_sai_sel = CSE_POLICY_SAI[10]; 4'hB: cse_sai_sel = CSE_POLICY_SAI[11]; 4'hC: cse_sai_sel = CSE_POLICY_SAI[12]; 4'hD: cse_sai_sel = CSE_POLICY_SAI[13]; 4'hE: cse_sai_sel = CSE_POLICY_SAI[14]; 4'hF: cse_sai_sel = CSE_POLICY_SAI[15]; default: cse_sai_sel = 8'b0; endcase end
Note on X94: Author: Please refer to the CSME_***_Configuration.xlsx for SoC integration parameter. always_comb begin case (dfxsecure_feature_en[5:2]) 4'h0: cse_sai_sel = CSE_POLICY_SAI[0]; 4'h1: cse_sai_sel = CSE_POLICY_SAI[1]; 4'h2: cse_sai_sel = CSE_POLICY_SAI[2]; 4'h3: cse_sai_sel = CSE_POLICY_SAI[3]; 4'h4: cse_sai_sel = CSE_POLICY_SAI[4]; 4'h5: cse_sai_sel = CSE_POLICY_SAI[5]; 4'h6: cse_sai_sel = CSE_POLICY_SAI[6]; 4'h7: cse_sai_sel = CSE_POLICY_SAI[7]; 4'h8: cse_sai_sel = CSE_POLICY_SAI[8]; 4'h9: cse_sai_sel = CSE_POLICY_SAI[9]; 4'hA: cse_sai_sel = CSE_POLICY_SAI[10]; 4'hB: cse_sai_sel = CSE_POLICY_SAI[11]; 4'hC: cse_sai_sel = CSE_POLICY_SAI[12]; 4'hD: cse_sai_sel = CSE_POLICY_SAI[13]; 4'hE: cse_sai_sel = CSE_POLICY_SAI[14]; 4'hF: cse_sai_sel = CSE_POLICY_SAI[15]; default: cse_sai_sel = 8'b0; endcase end
Note on Y94: Author: Please refer to the CSME_***_Configuration.xlsx for SoC integration parameter. always_comb begin case (dfxsecure_feature_en[5:2]) 4'h0: cse_sai_sel = CSE_POLICY_SAI[0]; 4'h1: cse_sai_sel = CSE_POLICY_SAI[1]; 4'h2: cse_sai_sel = CSE_POLICY_SAI[2]; 4'h3: cse_sai_sel = CSE_POLICY_SAI[3]; 4'h4: cse_sai_sel = CSE_POLICY_SAI[4]; 4'h5: cse_sai_sel = CSE_POLICY_SAI[5]; 4'h6: cse_sai_sel = CSE_POLICY_SAI[6]; 4'h7: cse_sai_sel = CSE_POLICY_SAI[7]; 4'h8: cse_sai_sel = CSE_POLICY_SAI[8]; 4'h9: cse_sai_sel = CSE_POLICY_SAI[9]; 4'hA: cse_sai_sel = CSE_POLICY_SAI[10]; 4'hB: cse_sai_sel = CSE_POLICY_SAI[11]; 4'hC: cse_sai_sel = CSE_POLICY_SAI[12]; 4'hD: cse_sai_sel = CSE_POLICY_SAI[13]; 4'hE: cse_sai_sel = CSE_POLICY_SAI[14]; 4'hF: cse_sai_sel = CSE_POLICY_SAI[15]; default: cse_sai_sel = 8'b0; endcase end
Note on Z94: Author: Please refer to the CSME_***_Configuration.xlsx for SoC integration parameter. always_comb begin case (dfxsecure_feature_en[5:2]) 4'h0: cse_sai_sel = CSE_POLICY_SAI[0]; 4'h1: cse_sai_sel = CSE_POLICY_SAI[1]; 4'h2: cse_sai_sel = CSE_POLICY_SAI[2]; 4'h3: cse_sai_sel = CSE_POLICY_SAI[3]; 4'h4: cse_sai_sel = CSE_POLICY_SAI[4]; 4'h5: cse_sai_sel = CSE_POLICY_SAI[5]; 4'h6: cse_sai_sel = CSE_POLICY_SAI[6]; 4'h7: cse_sai_sel = CSE_POLICY_SAI[7]; 4'h8: cse_sai_sel = CSE_POLICY_SAI[8]; 4'h9: cse_sai_sel = CSE_POLICY_SAI[9]; 4'hA: cse_sai_sel = CSE_POLICY_SAI[10]; 4'hB: cse_sai_sel = CSE_POLICY_SAI[11]; 4'hC: cse_sai_sel = CSE_POLICY_SAI[12]; 4'hD: cse_sai_sel = CSE_POLICY_SAI[13]; 4'hE: cse_sai_sel = CSE_POLICY_SAI[14]; 4'hF: cse_sai_sel = CSE_POLICY_SAI[15]; default: cse_sai_sel = 8'b0; endcase end
Note on F95: Author: Please refer to the CSME_***_Configuration.xlsx for SoC integration parameter. always_comb begin case (dfxsecure_feature_en[5:2]) 4'h0: cse_sai_sel = CSE_POLICY_SAI[0]; 4'h1: cse_sai_sel = CSE_POLICY_SAI[1]; 4'h2: cse_sai_sel = CSE_POLICY_SAI[2]; 4'h3: cse_sai_sel = CSE_POLICY_SAI[3]; 4'h4: cse_sai_sel = CSE_POLICY_SAI[4]; 4'h5: cse_sai_sel = CSE_POLICY_SAI[5]; 4'h6: cse_sai_sel = CSE_POLICY_SAI[6]; 4'h7: cse_sai_sel = CSE_POLICY_SAI[7]; 4'h8: cse_sai_sel = CSE_POLICY_SAI[8]; 4'h9: cse_sai_sel = CSE_POLICY_SAI[9]; 4'hA: cse_sai_sel = CSE_POLICY_SAI[10]; 4'hB: cse_sai_sel = CSE_POLICY_SAI[11]; 4'hC: cse_sai_sel = CSE_POLICY_SAI[12]; 4'hD: cse_sai_sel = CSE_POLICY_SAI[13]; 4'hE: cse_sai_sel = CSE_POLICY_SAI[14]; 4'hF: cse_sai_sel = CSE_POLICY_SAI[15]; default: cse_sai_sel = 8'b0; endcase end
Note on G95: Author: Please refer to the CSME_***_Configuration.xlsx for SoC integration parameter. always_comb begin case (dfxsecure_feature_en[5:2]) 4'h0: cse_sai_sel = CSE_POLICY_SAI[0]; 4'h1: cse_sai_sel = CSE_POLICY_SAI[1]; 4'h2: cse_sai_sel = CSE_POLICY_SAI[2]; 4'h3: cse_sai_sel = CSE_POLICY_SAI[3]; 4'h4: cse_sai_sel = CSE_POLICY_SAI[4]; 4'h5: cse_sai_sel = CSE_POLICY_SAI[5]; 4'h6: cse_sai_sel = CSE_POLICY_SAI[6]; 4'h7: cse_sai_sel = CSE_POLICY_SAI[7]; 4'h8: cse_sai_sel = CSE_POLICY_SAI[8]; 4'h9: cse_sai_sel = CSE_POLICY_SAI[9]; 4'hA: cse_sai_sel = CSE_POLICY_SAI[10]; 4'hB: cse_sai_sel = CSE_POLICY_SAI[11]; 4'hC: cse_sai_sel = CSE_POLICY_SAI[12]; 4'hD: cse_sai_sel = CSE_POLICY_SAI[13]; 4'hE: cse_sai_sel = CSE_POLICY_SAI[14]; 4'hF: cse_sai_sel = CSE_POLICY_SAI[15]; default: cse_sai_sel = 8'b0; endcase end
Note on H95: Author: Please refer to the CSME_***_Configuration.xlsx for SoC integration parameter. always_comb begin case (dfxsecure_feature_en[5:2]) 4'h0: cse_sai_sel = CSE_POLICY_SAI[0]; 4'h1: cse_sai_sel = CSE_POLICY_SAI[1]; 4'h2: cse_sai_sel = CSE_POLICY_SAI[2]; 4'h3: cse_sai_sel = CSE_POLICY_SAI[3]; 4'h4: cse_sai_sel = CSE_POLICY_SAI[4]; 4'h5: cse_sai_sel = CSE_POLICY_SAI[5]; 4'h6: cse_sai_sel = CSE_POLICY_SAI[6]; 4'h7: cse_sai_sel = CSE_POLICY_SAI[7]; 4'h8: cse_sai_sel = CSE_POLICY_SAI[8]; 4'h9: cse_sai_sel = CSE_POLICY_SAI[9]; 4'hA: cse_sai_sel = CSE_POLICY_SAI[10]; 4'hB: cse_sai_sel = CSE_POLICY_SAI[11]; 4'hC: cse_sai_sel = CSE_POLICY_SAI[12]; 4'hD: cse_sai_sel = CSE_POLICY_SAI[13]; 4'hE: cse_sai_sel = CSE_POLICY_SAI[14]; 4'hF: cse_sai_sel = CSE_POLICY_SAI[15]; default: cse_sai_sel = 8'b0; endcase end
Note on I95: Author: Please refer to the CSME_***_Configuration.xlsx for SoC integration parameter. always_comb begin case (dfxsecure_feature_en[5:2]) 4'h0: cse_sai_sel = CSE_POLICY_SAI[0]; 4'h1: cse_sai_sel = CSE_POLICY_SAI[1]; 4'h2: cse_sai_sel = CSE_POLICY_SAI[2]; 4'h3: cse_sai_sel = CSE_POLICY_SAI[3]; 4'h4: cse_sai_sel = CSE_POLICY_SAI[4]; 4'h5: cse_sai_sel = CSE_POLICY_SAI[5]; 4'h6: cse_sai_sel = CSE_POLICY_SAI[6]; 4'h7: cse_sai_sel = CSE_POLICY_SAI[7]; 4'h8: cse_sai_sel = CSE_POLICY_SAI[8]; 4'h9: cse_sai_sel = CSE_POLICY_SAI[9]; 4'hA: cse_sai_sel = CSE_POLICY_SAI[10]; 4'hB: cse_sai_sel = CSE_POLICY_SAI[11]; 4'hC: cse_sai_sel = CSE_POLICY_SAI[12]; 4'hD: cse_sai_sel = CSE_POLICY_SAI[13]; 4'hE: cse_sai_sel = CSE_POLICY_SAI[14]; 4'hF: cse_sai_sel = CSE_POLICY_SAI[15]; default: cse_sai_sel = 8'b0; endcase end
Note on J95: Author: Please refer to the CSME_***_Configuration.xlsx for SoC integration parameter. always_comb begin case (dfxsecure_feature_en[5:2]) 4'h0: cse_sai_sel = CSE_POLICY_SAI[0]; 4'h1: cse_sai_sel = CSE_POLICY_SAI[1]; 4'h2: cse_sai_sel = CSE_POLICY_SAI[2]; 4'h3: cse_sai_sel = CSE_POLICY_SAI[3]; 4'h4: cse_sai_sel = CSE_POLICY_SAI[4]; 4'h5: cse_sai_sel = CSE_POLICY_SAI[5]; 4'h6: cse_sai_sel = CSE_POLICY_SAI[6]; 4'h7: cse_sai_sel = CSE_POLICY_SAI[7]; 4'h8: cse_sai_sel = CSE_POLICY_SAI[8]; 4'h9: cse_sai_sel = CSE_POLICY_SAI[9]; 4'hA: cse_sai_sel = CSE_POLICY_SAI[10]; 4'hB: cse_sai_sel = CSE_POLICY_SAI[11]; 4'hC: cse_sai_sel = CSE_POLICY_SAI[12]; 4'hD: cse_sai_sel = CSE_POLICY_SAI[13]; 4'hE: cse_sai_sel = CSE_POLICY_SAI[14]; 4'hF: cse_sai_sel = CSE_POLICY_SAI[15]; default: cse_sai_sel = 8'b0; endcase end
Note on K95: Author: Please refer to the CSME_***_Configuration.xlsx for SoC integration parameter. always_comb begin case (dfxsecure_feature_en[5:2]) 4'h0: cse_sai_sel = CSE_POLICY_SAI[0]; 4'h1: cse_sai_sel = CSE_POLICY_SAI[1]; 4'h2: cse_sai_sel = CSE_POLICY_SAI[2]; 4'h3: cse_sai_sel = CSE_POLICY_SAI[3]; 4'h4: cse_sai_sel = CSE_POLICY_SAI[4]; 4'h5: cse_sai_sel = CSE_POLICY_SAI[5]; 4'h6: cse_sai_sel = CSE_POLICY_SAI[6]; 4'h7: cse_sai_sel = CSE_POLICY_SAI[7]; 4'h8: cse_sai_sel = CSE_POLICY_SAI[8]; 4'h9: cse_sai_sel = CSE_POLICY_SAI[9]; 4'hA: cse_sai_sel = CSE_POLICY_SAI[10]; 4'hB: cse_sai_sel = CSE_POLICY_SAI[11]; 4'hC: cse_sai_sel = CSE_POLICY_SAI[12]; 4'hD: cse_sai_sel = CSE_POLICY_SAI[13]; 4'hE: cse_sai_sel = CSE_POLICY_SAI[14]; 4'hF: cse_sai_sel = CSE_POLICY_SAI[15]; default: cse_sai_sel = 8'b0; endcase end
Note on L95: Author: Please refer to the CSME_***_Configuration.xlsx for SoC integration parameter. always_comb begin case (dfxsecure_feature_en[5:2]) 4'h0: cse_sai_sel = CSE_POLICY_SAI[0]; 4'h1: cse_sai_sel = CSE_POLICY_SAI[1]; 4'h2: cse_sai_sel = CSE_POLICY_SAI[2]; 4'h3: cse_sai_sel = CSE_POLICY_SAI[3]; 4'h4: cse_sai_sel = CSE_POLICY_SAI[4]; 4'h5: cse_sai_sel = CSE_POLICY_SAI[5]; 4'h6: cse_sai_sel = CSE_POLICY_SAI[6]; 4'h7: cse_sai_sel = CSE_POLICY_SAI[7]; 4'h8: cse_sai_sel = CSE_POLICY_SAI[8]; 4'h9: cse_sai_sel = CSE_POLICY_SAI[9]; 4'hA: cse_sai_sel = CSE_POLICY_SAI[10]; 4'hB: cse_sai_sel = CSE_POLICY_SAI[11]; 4'hC: cse_sai_sel = CSE_POLICY_SAI[12]; 4'hD: cse_sai_sel = CSE_POLICY_SAI[13]; 4'hE: cse_sai_sel = CSE_POLICY_SAI[14]; 4'hF: cse_sai_sel = CSE_POLICY_SAI[15]; default: cse_sai_sel = 8'b0; endcase end
Note on M95: Author: Please refer to the CSME_***_Configuration.xlsx for SoC integration parameter. always_comb begin case (dfxsecure_feature_en[5:2]) 4'h0: cse_sai_sel = CSE_POLICY_SAI[0]; 4'h1: cse_sai_sel = CSE_POLICY_SAI[1]; 4'h2: cse_sai_sel = CSE_POLICY_SAI[2]; 4'h3: cse_sai_sel = CSE_POLICY_SAI[3]; 4'h4: cse_sai_sel = CSE_POLICY_SAI[4]; 4'h5: cse_sai_sel = CSE_POLICY_SAI[5]; 4'h6: cse_sai_sel = CSE_POLICY_SAI[6]; 4'h7: cse_sai_sel = CSE_POLICY_SAI[7]; 4'h8: cse_sai_sel = CSE_POLICY_SAI[8]; 4'h9: cse_sai_sel = CSE_POLICY_SAI[9]; 4'hA: cse_sai_sel = CSE_POLICY_SAI[10]; 4'hB: cse_sai_sel = CSE_POLICY_SAI[11]; 4'hC: cse_sai_sel = CSE_POLICY_SAI[12]; 4'hD: cse_sai_sel = CSE_POLICY_SAI[13]; 4'hE: cse_sai_sel = CSE_POLICY_SAI[14]; 4'hF: cse_sai_sel = CSE_POLICY_SAI[15]; default: cse_sai_sel = 8'b0; endcase end
Note on N95: Author: Please refer to the CSME_***_Configuration.xlsx for SoC integration parameter. always_comb begin case (dfxsecure_feature_en[5:2]) 4'h0: cse_sai_sel = CSE_POLICY_SAI[0]; 4'h1: cse_sai_sel = CSE_POLICY_SAI[1]; 4'h2: cse_sai_sel = CSE_POLICY_SAI[2]; 4'h3: cse_sai_sel = CSE_POLICY_SAI[3]; 4'h4: cse_sai_sel = CSE_POLICY_SAI[4]; 4'h5: cse_sai_sel = CSE_POLICY_SAI[5]; 4'h6: cse_sai_sel = CSE_POLICY_SAI[6]; 4'h7: cse_sai_sel = CSE_POLICY_SAI[7]; 4'h8: cse_sai_sel = CSE_POLICY_SAI[8]; 4'h9: cse_sai_sel = CSE_POLICY_SAI[9]; 4'hA: cse_sai_sel = CSE_POLICY_SAI[10]; 4'hB: cse_sai_sel = CSE_POLICY_SAI[11]; 4'hC: cse_sai_sel = CSE_POLICY_SAI[12]; 4'hD: cse_sai_sel = CSE_POLICY_SAI[13]; 4'hE: cse_sai_sel = CSE_POLICY_SAI[14]; 4'hF: cse_sai_sel = CSE_POLICY_SAI[15]; default: cse_sai_sel = 8'b0; endcase end
Note on O95: Author: Please refer to the CSME_***_Configuration.xlsx for SoC integration parameter. always_comb begin case (dfxsecure_feature_en[5:2]) 4'h0: cse_sai_sel = CSE_POLICY_SAI[0]; 4'h1: cse_sai_sel = CSE_POLICY_SAI[1]; 4'h2: cse_sai_sel = CSE_POLICY_SAI[2]; 4'h3: cse_sai_sel = CSE_POLICY_SAI[3]; 4'h4: cse_sai_sel = CSE_POLICY_SAI[4]; 4'h5: cse_sai_sel = CSE_POLICY_SAI[5]; 4'h6: cse_sai_sel = CSE_POLICY_SAI[6]; 4'h7: cse_sai_sel = CSE_POLICY_SAI[7]; 4'h8: cse_sai_sel = CSE_POLICY_SAI[8]; 4'h9: cse_sai_sel = CSE_POLICY_SAI[9]; 4'hA: cse_sai_sel = CSE_POLICY_SAI[10]; 4'hB: cse_sai_sel = CSE_POLICY_SAI[11]; 4'hC: cse_sai_sel = CSE_POLICY_SAI[12]; 4'hD: cse_sai_sel = CSE_POLICY_SAI[13]; 4'hE: cse_sai_sel = CSE_POLICY_SAI[14]; 4'hF: cse_sai_sel = CSE_POLICY_SAI[15]; default: cse_sai_sel = 8'b0; endcase end
Note on P95: Author: Please refer to the CSME_***_Configuration.xlsx for SoC integration parameter. always_comb begin case (dfxsecure_feature_en[5:2]) 4'h0: cse_sai_sel = CSE_POLICY_SAI[0]; 4'h1: cse_sai_sel = CSE_POLICY_SAI[1]; 4'h2: cse_sai_sel = CSE_POLICY_SAI[2]; 4'h3: cse_sai_sel = CSE_POLICY_SAI[3]; 4'h4: cse_sai_sel = CSE_POLICY_SAI[4]; 4'h5: cse_sai_sel = CSE_POLICY_SAI[5]; 4'h6: cse_sai_sel = CSE_POLICY_SAI[6]; 4'h7: cse_sai_sel = CSE_POLICY_SAI[7]; 4'h8: cse_sai_sel = CSE_POLICY_SAI[8]; 4'h9: cse_sai_sel = CSE_POLICY_SAI[9]; 4'hA: cse_sai_sel = CSE_POLICY_SAI[10]; 4'hB: cse_sai_sel = CSE_POLICY_SAI[11]; 4'hC: cse_sai_sel = CSE_POLICY_SAI[12]; 4'hD: cse_sai_sel = CSE_POLICY_SAI[13]; 4'hE: cse_sai_sel = CSE_POLICY_SAI[14]; 4'hF: cse_sai_sel = CSE_POLICY_SAI[15]; default: cse_sai_sel = 8'b0; endcase end
Note on Q95: Author: Please refer to the CSME_***_Configuration.xlsx for SoC integration parameter. always_comb begin case (dfxsecure_feature_en[5:2]) 4'h0: cse_sai_sel = CSE_POLICY_SAI[0]; 4'h1: cse_sai_sel = CSE_POLICY_SAI[1]; 4'h2: cse_sai_sel = CSE_POLICY_SAI[2]; 4'h3: cse_sai_sel = CSE_POLICY_SAI[3]; 4'h4: cse_sai_sel = CSE_POLICY_SAI[4]; 4'h5: cse_sai_sel = CSE_POLICY_SAI[5]; 4'h6: cse_sai_sel = CSE_POLICY_SAI[6]; 4'h7: cse_sai_sel = CSE_POLICY_SAI[7]; 4'h8: cse_sai_sel = CSE_POLICY_SAI[8]; 4'h9: cse_sai_sel = CSE_POLICY_SAI[9]; 4'hA: cse_sai_sel = CSE_POLICY_SAI[10]; 4'hB: cse_sai_sel = CSE_POLICY_SAI[11]; 4'hC: cse_sai_sel = CSE_POLICY_SAI[12]; 4'hD: cse_sai_sel = CSE_POLICY_SAI[13]; 4'hE: cse_sai_sel = CSE_POLICY_SAI[14]; 4'hF: cse_sai_sel = CSE_POLICY_SAI[15]; default: cse_sai_sel = 8'b0; endcase end
Note on R95: Author: Please refer to the CSME_***_Configuration.xlsx for SoC integration parameter. always_comb begin case (dfxsecure_feature_en[5:2]) 4'h0: cse_sai_sel = CSE_POLICY_SAI[0]; 4'h1: cse_sai_sel = CSE_POLICY_SAI[1]; 4'h2: cse_sai_sel = CSE_POLICY_SAI[2]; 4'h3: cse_sai_sel = CSE_POLICY_SAI[3]; 4'h4: cse_sai_sel = CSE_POLICY_SAI[4]; 4'h5: cse_sai_sel = CSE_POLICY_SAI[5]; 4'h6: cse_sai_sel = CSE_POLICY_SAI[6]; 4'h7: cse_sai_sel = CSE_POLICY_SAI[7]; 4'h8: cse_sai_sel = CSE_POLICY_SAI[8]; 4'h9: cse_sai_sel = CSE_POLICY_SAI[9]; 4'hA: cse_sai_sel = CSE_POLICY_SAI[10]; 4'hB: cse_sai_sel = CSE_POLICY_SAI[11]; 4'hC: cse_sai_sel = CSE_POLICY_SAI[12]; 4'hD: cse_sai_sel = CSE_POLICY_SAI[13]; 4'hE: cse_sai_sel = CSE_POLICY_SAI[14]; 4'hF: cse_sai_sel = CSE_POLICY_SAI[15]; default: cse_sai_sel = 8'b0; endcase end
Note on T95: Author: Please refer to the CSME_***_Configuration.xlsx for SoC integration parameter. always_comb begin case (dfxsecure_feature_en[5:2]) 4'h0: cse_sai_sel = CSE_POLICY_SAI[0]; 4'h1: cse_sai_sel = CSE_POLICY_SAI[1]; 4'h2: cse_sai_sel = CSE_POLICY_SAI[2]; 4'h3: cse_sai_sel = CSE_POLICY_SAI[3]; 4'h4: cse_sai_sel = CSE_POLICY_SAI[4]; 4'h5: cse_sai_sel = CSE_POLICY_SAI[5]; 4'h6: cse_sai_sel = CSE_POLICY_SAI[6]; 4'h7: cse_sai_sel = CSE_POLICY_SAI[7]; 4'h8: cse_sai_sel = CSE_POLICY_SAI[8]; 4'h9: cse_sai_sel = CSE_POLICY_SAI[9]; 4'hA: cse_sai_sel = CSE_POLICY_SAI[10]; 4'hB: cse_sai_sel = CSE_POLICY_SAI[11]; 4'hC: cse_sai_sel = CSE_POLICY_SAI[12]; 4'hD: cse_sai_sel = CSE_POLICY_SAI[13]; 4'hE: cse_sai_sel = CSE_POLICY_SAI[14]; 4'hF: cse_sai_sel = CSE_POLICY_SAI[15]; default: cse_sai_sel = 8'b0; endcase end
Note on U95: Author: Please refer to the CSME_***_Configuration.xlsx for SoC integration parameter. always_comb begin case (dfxsecure_feature_en[5:2]) 4'h0: cse_sai_sel = CSE_POLICY_SAI[0]; 4'h1: cse_sai_sel = CSE_POLICY_SAI[1]; 4'h2: cse_sai_sel = CSE_POLICY_SAI[2]; 4'h3: cse_sai_sel = CSE_POLICY_SAI[3]; 4'h4: cse_sai_sel = CSE_POLICY_SAI[4]; 4'h5: cse_sai_sel = CSE_POLICY_SAI[5]; 4'h6: cse_sai_sel = CSE_POLICY_SAI[6]; 4'h7: cse_sai_sel = CSE_POLICY_SAI[7]; 4'h8: cse_sai_sel = CSE_POLICY_SAI[8]; 4'h9: cse_sai_sel = CSE_POLICY_SAI[9]; 4'hA: cse_sai_sel = CSE_POLICY_SAI[10]; 4'hB: cse_sai_sel = CSE_POLICY_SAI[11]; 4'hC: cse_sai_sel = CSE_POLICY_SAI[12]; 4'hD: cse_sai_sel = CSE_POLICY_SAI[13]; 4'hE: cse_sai_sel = CSE_POLICY_SAI[14]; 4'hF: cse_sai_sel = CSE_POLICY_SAI[15]; default: cse_sai_sel = 8'b0; endcase end
Note on V95: Author: Please refer to the CSME_***_Configuration.xlsx for SoC integration parameter. always_comb begin case (dfxsecure_feature_en[5:2]) 4'h0: cse_sai_sel = CSE_POLICY_SAI[0]; 4'h1: cse_sai_sel = CSE_POLICY_SAI[1]; 4'h2: cse_sai_sel = CSE_POLICY_SAI[2]; 4'h3: cse_sai_sel = CSE_POLICY_SAI[3]; 4'h4: cse_sai_sel = CSE_POLICY_SAI[4]; 4'h5: cse_sai_sel = CSE_POLICY_SAI[5]; 4'h6: cse_sai_sel = CSE_POLICY_SAI[6]; 4'h7: cse_sai_sel = CSE_POLICY_SAI[7]; 4'h8: cse_sai_sel = CSE_POLICY_SAI[8]; 4'h9: cse_sai_sel = CSE_POLICY_SAI[9]; 4'hA: cse_sai_sel = CSE_POLICY_SAI[10]; 4'hB: cse_sai_sel = CSE_POLICY_SAI[11]; 4'hC: cse_sai_sel = CSE_POLICY_SAI[12]; 4'hD: cse_sai_sel = CSE_POLICY_SAI[13]; 4'hE: cse_sai_sel = CSE_POLICY_SAI[14]; 4'hF: cse_sai_sel = CSE_POLICY_SAI[15]; default: cse_sai_sel = 8'b0; endcase end
Note on W95: Author: Please refer to the CSME_***_Configuration.xlsx for SoC integration parameter. always_comb begin case (dfxsecure_feature_en[5:2]) 4'h0: cse_sai_sel = CSE_POLICY_SAI[0]; 4'h1: cse_sai_sel = CSE_POLICY_SAI[1]; 4'h2: cse_sai_sel = CSE_POLICY_SAI[2]; 4'h3: cse_sai_sel = CSE_POLICY_SAI[3]; 4'h4: cse_sai_sel = CSE_POLICY_SAI[4]; 4'h5: cse_sai_sel = CSE_POLICY_SAI[5]; 4'h6: cse_sai_sel = CSE_POLICY_SAI[6]; 4'h7: cse_sai_sel = CSE_POLICY_SAI[7]; 4'h8: cse_sai_sel = CSE_POLICY_SAI[8]; 4'h9: cse_sai_sel = CSE_POLICY_SAI[9]; 4'hA: cse_sai_sel = CSE_POLICY_SAI[10]; 4'hB: cse_sai_sel = CSE_POLICY_SAI[11]; 4'hC: cse_sai_sel = CSE_POLICY_SAI[12]; 4'hD: cse_sai_sel = CSE_POLICY_SAI[13]; 4'hE: cse_sai_sel = CSE_POLICY_SAI[14]; 4'hF: cse_sai_sel = CSE_POLICY_SAI[15]; default: cse_sai_sel = 8'b0; endcase end
Note on X95: Author: Please refer to the CSME_***_Configuration.xlsx for SoC integration parameter. always_comb begin case (dfxsecure_feature_en[5:2]) 4'h0: cse_sai_sel = CSE_POLICY_SAI[0]; 4'h1: cse_sai_sel = CSE_POLICY_SAI[1]; 4'h2: cse_sai_sel = CSE_POLICY_SAI[2]; 4'h3: cse_sai_sel = CSE_POLICY_SAI[3]; 4'h4: cse_sai_sel = CSE_POLICY_SAI[4]; 4'h5: cse_sai_sel = CSE_POLICY_SAI[5]; 4'h6: cse_sai_sel = CSE_POLICY_SAI[6]; 4'h7: cse_sai_sel = CSE_POLICY_SAI[7]; 4'h8: cse_sai_sel = CSE_POLICY_SAI[8]; 4'h9: cse_sai_sel = CSE_POLICY_SAI[9]; 4'hA: cse_sai_sel = CSE_POLICY_SAI[10]; 4'hB: cse_sai_sel = CSE_POLICY_SAI[11]; 4'hC: cse_sai_sel = CSE_POLICY_SAI[12]; 4'hD: cse_sai_sel = CSE_POLICY_SAI[13]; 4'hE: cse_sai_sel = CSE_POLICY_SAI[14]; 4'hF: cse_sai_sel = CSE_POLICY_SAI[15]; default: cse_sai_sel = 8'b0; endcase end
Note on Y95: Author: Please refer to the CSME_***_Configuration.xlsx for SoC integration parameter. always_comb begin case (dfxsecure_feature_en[5:2]) 4'h0: cse_sai_sel = CSE_POLICY_SAI[0]; 4'h1: cse_sai_sel = CSE_POLICY_SAI[1]; 4'h2: cse_sai_sel = CSE_POLICY_SAI[2]; 4'h3: cse_sai_sel = CSE_POLICY_SAI[3]; 4'h4: cse_sai_sel = CSE_POLICY_SAI[4]; 4'h5: cse_sai_sel = CSE_POLICY_SAI[5]; 4'h6: cse_sai_sel = CSE_POLICY_SAI[6]; 4'h7: cse_sai_sel = CSE_POLICY_SAI[7]; 4'h8: cse_sai_sel = CSE_POLICY_SAI[8]; 4'h9: cse_sai_sel = CSE_POLICY_SAI[9]; 4'hA: cse_sai_sel = CSE_POLICY_SAI[10]; 4'hB: cse_sai_sel = CSE_POLICY_SAI[11]; 4'hC: cse_sai_sel = CSE_POLICY_SAI[12]; 4'hD: cse_sai_sel = CSE_POLICY_SAI[13]; 4'hE: cse_sai_sel = CSE_POLICY_SAI[14]; 4'hF: cse_sai_sel = CSE_POLICY_SAI[15]; default: cse_sai_sel = 8'b0; endcase end
Note on Z95: Author: Please refer to the CSME_***_Configuration.xlsx for SoC integration parameter. always_comb begin case (dfxsecure_feature_en[5:2]) 4'h0: cse_sai_sel = CSE_POLICY_SAI[0]; 4'h1: cse_sai_sel = CSE_POLICY_SAI[1]; 4'h2: cse_sai_sel = CSE_POLICY_SAI[2]; 4'h3: cse_sai_sel = CSE_POLICY_SAI[3]; 4'h4: cse_sai_sel = CSE_POLICY_SAI[4]; 4'h5: cse_sai_sel = CSE_POLICY_SAI[5]; 4'h6: cse_sai_sel = CSE_POLICY_SAI[6]; 4'h7: cse_sai_sel = CSE_POLICY_SAI[7]; 4'h8: cse_sai_sel = CSE_POLICY_SAI[8]; 4'h9: cse_sai_sel = CSE_POLICY_SAI[9]; 4'hA: cse_sai_sel = CSE_POLICY_SAI[10]; 4'hB: cse_sai_sel = CSE_POLICY_SAI[11]; 4'hC: cse_sai_sel = CSE_POLICY_SAI[12]; 4'hD: cse_sai_sel = CSE_POLICY_SAI[13]; 4'hE: cse_sai_sel = CSE_POLICY_SAI[14]; 4'hF: cse_sai_sel = CSE_POLICY_SAI[15]; default: cse_sai_sel = 8'b0; endcase end
Note on F96: Author: Please refer to the CSME_***_Configuration.xlsx for SoC integration parameter. always_comb begin case (dfxsecure_feature_en[5:2]) 4'h0: cse_sai_sel = CSE_POLICY_SAI[0]; 4'h1: cse_sai_sel = CSE_POLICY_SAI[1]; 4'h2: cse_sai_sel = CSE_POLICY_SAI[2]; 4'h3: cse_sai_sel = CSE_POLICY_SAI[3]; 4'h4: cse_sai_sel = CSE_POLICY_SAI[4]; 4'h5: cse_sai_sel = CSE_POLICY_SAI[5]; 4'h6: cse_sai_sel = CSE_POLICY_SAI[6]; 4'h7: cse_sai_sel = CSE_POLICY_SAI[7]; 4'h8: cse_sai_sel = CSE_POLICY_SAI[8]; 4'h9: cse_sai_sel = CSE_POLICY_SAI[9]; 4'hA: cse_sai_sel = CSE_POLICY_SAI[10]; 4'hB: cse_sai_sel = CSE_POLICY_SAI[11]; 4'hC: cse_sai_sel = CSE_POLICY_SAI[12]; 4'hD: cse_sai_sel = CSE_POLICY_SAI[13]; 4'hE: cse_sai_sel = CSE_POLICY_SAI[14]; 4'hF: cse_sai_sel = CSE_POLICY_SAI[15]; default: cse_sai_sel = 8'b0; endcase end
Note on G96: Author: Please refer to the CSME_***_Configuration.xlsx for SoC integration parameter. always_comb begin case (dfxsecure_feature_en[5:2]) 4'h0: cse_sai_sel = CSE_POLICY_SAI[0]; 4'h1: cse_sai_sel = CSE_POLICY_SAI[1]; 4'h2: cse_sai_sel = CSE_POLICY_SAI[2]; 4'h3: cse_sai_sel = CSE_POLICY_SAI[3]; 4'h4: cse_sai_sel = CSE_POLICY_SAI[4]; 4'h5: cse_sai_sel = CSE_POLICY_SAI[5]; 4'h6: cse_sai_sel = CSE_POLICY_SAI[6]; 4'h7: cse_sai_sel = CSE_POLICY_SAI[7]; 4'h8: cse_sai_sel = CSE_POLICY_SAI[8]; 4'h9: cse_sai_sel = CSE_POLICY_SAI[9]; 4'hA: cse_sai_sel = CSE_POLICY_SAI[10]; 4'hB: cse_sai_sel = CSE_POLICY_SAI[11]; 4'hC: cse_sai_sel = CSE_POLICY_SAI[12]; 4'hD: cse_sai_sel = CSE_POLICY_SAI[13]; 4'hE: cse_sai_sel = CSE_POLICY_SAI[14]; 4'hF: cse_sai_sel = CSE_POLICY_SAI[15]; default: cse_sai_sel = 8'b0; endcase end
Note on H96: Author: Please refer to the CSME_***_Configuration.xlsx for SoC integration parameter. always_comb begin case (dfxsecure_feature_en[5:2]) 4'h0: cse_sai_sel = CSE_POLICY_SAI[0]; 4'h1: cse_sai_sel = CSE_POLICY_SAI[1]; 4'h2: cse_sai_sel = CSE_POLICY_SAI[2]; 4'h3: cse_sai_sel = CSE_POLICY_SAI[3]; 4'h4: cse_sai_sel = CSE_POLICY_SAI[4]; 4'h5: cse_sai_sel = CSE_POLICY_SAI[5]; 4'h6: cse_sai_sel = CSE_POLICY_SAI[6]; 4'h7: cse_sai_sel = CSE_POLICY_SAI[7]; 4'h8: cse_sai_sel = CSE_POLICY_SAI[8]; 4'h9: cse_sai_sel = CSE_POLICY_SAI[9]; 4'hA: cse_sai_sel = CSE_POLICY_SAI[10]; 4'hB: cse_sai_sel = CSE_POLICY_SAI[11]; 4'hC: cse_sai_sel = CSE_POLICY_SAI[12]; 4'hD: cse_sai_sel = CSE_POLICY_SAI[13]; 4'hE: cse_sai_sel = CSE_POLICY_SAI[14]; 4'hF: cse_sai_sel = CSE_POLICY_SAI[15]; default: cse_sai_sel = 8'b0; endcase end
Note on I96: Author: Please refer to the CSME_***_Configuration.xlsx for SoC integration parameter. always_comb begin case (dfxsecure_feature_en[5:2]) 4'h0: cse_sai_sel = CSE_POLICY_SAI[0]; 4'h1: cse_sai_sel = CSE_POLICY_SAI[1]; 4'h2: cse_sai_sel = CSE_POLICY_SAI[2]; 4'h3: cse_sai_sel = CSE_POLICY_SAI[3]; 4'h4: cse_sai_sel = CSE_POLICY_SAI[4]; 4'h5: cse_sai_sel = CSE_POLICY_SAI[5]; 4'h6: cse_sai_sel = CSE_POLICY_SAI[6]; 4'h7: cse_sai_sel = CSE_POLICY_SAI[7]; 4'h8: cse_sai_sel = CSE_POLICY_SAI[8]; 4'h9: cse_sai_sel = CSE_POLICY_SAI[9]; 4'hA: cse_sai_sel = CSE_POLICY_SAI[10]; 4'hB: cse_sai_sel = CSE_POLICY_SAI[11]; 4'hC: cse_sai_sel = CSE_POLICY_SAI[12]; 4'hD: cse_sai_sel = CSE_POLICY_SAI[13]; 4'hE: cse_sai_sel = CSE_POLICY_SAI[14]; 4'hF: cse_sai_sel = CSE_POLICY_SAI[15]; default: cse_sai_sel = 8'b0; endcase end
Note on J96: Author: Please refer to the CSME_***_Configuration.xlsx for SoC integration parameter. always_comb begin case (dfxsecure_feature_en[5:2]) 4'h0: cse_sai_sel = CSE_POLICY_SAI[0]; 4'h1: cse_sai_sel = CSE_POLICY_SAI[1]; 4'h2: cse_sai_sel = CSE_POLICY_SAI[2]; 4'h3: cse_sai_sel = CSE_POLICY_SAI[3]; 4'h4: cse_sai_sel = CSE_POLICY_SAI[4]; 4'h5: cse_sai_sel = CSE_POLICY_SAI[5]; 4'h6: cse_sai_sel = CSE_POLICY_SAI[6]; 4'h7: cse_sai_sel = CSE_POLICY_SAI[7]; 4'h8: cse_sai_sel = CSE_POLICY_SAI[8]; 4'h9: cse_sai_sel = CSE_POLICY_SAI[9]; 4'hA: cse_sai_sel = CSE_POLICY_SAI[10]; 4'hB: cse_sai_sel = CSE_POLICY_SAI[11]; 4'hC: cse_sai_sel = CSE_POLICY_SAI[12]; 4'hD: cse_sai_sel = CSE_POLICY_SAI[13]; 4'hE: cse_sai_sel = CSE_POLICY_SAI[14]; 4'hF: cse_sai_sel = CSE_POLICY_SAI[15]; default: cse_sai_sel = 8'b0; endcase end
Note on K96: Author: Please refer to the CSME_***_Configuration.xlsx for SoC integration parameter. always_comb begin case (dfxsecure_feature_en[5:2]) 4'h0: cse_sai_sel = CSE_POLICY_SAI[0]; 4'h1: cse_sai_sel = CSE_POLICY_SAI[1]; 4'h2: cse_sai_sel = CSE_POLICY_SAI[2]; 4'h3: cse_sai_sel = CSE_POLICY_SAI[3]; 4'h4: cse_sai_sel = CSE_POLICY_SAI[4]; 4'h5: cse_sai_sel = CSE_POLICY_SAI[5]; 4'h6: cse_sai_sel = CSE_POLICY_SAI[6]; 4'h7: cse_sai_sel = CSE_POLICY_SAI[7]; 4'h8: cse_sai_sel = CSE_POLICY_SAI[8]; 4'h9: cse_sai_sel = CSE_POLICY_SAI[9]; 4'hA: cse_sai_sel = CSE_POLICY_SAI[10]; 4'hB: cse_sai_sel = CSE_POLICY_SAI[11]; 4'hC: cse_sai_sel = CSE_POLICY_SAI[12]; 4'hD: cse_sai_sel = CSE_POLICY_SAI[13]; 4'hE: cse_sai_sel = CSE_POLICY_SAI[14]; 4'hF: cse_sai_sel = CSE_POLICY_SAI[15]; default: cse_sai_sel = 8'b0; endcase end
Note on L96: Author: Please refer to the CSME_***_Configuration.xlsx for SoC integration parameter. always_comb begin case (dfxsecure_feature_en[5:2]) 4'h0: cse_sai_sel = CSE_POLICY_SAI[0]; 4'h1: cse_sai_sel = CSE_POLICY_SAI[1]; 4'h2: cse_sai_sel = CSE_POLICY_SAI[2]; 4'h3: cse_sai_sel = CSE_POLICY_SAI[3]; 4'h4: cse_sai_sel = CSE_POLICY_SAI[4]; 4'h5: cse_sai_sel = CSE_POLICY_SAI[5]; 4'h6: cse_sai_sel = CSE_POLICY_SAI[6]; 4'h7: cse_sai_sel = CSE_POLICY_SAI[7]; 4'h8: cse_sai_sel = CSE_POLICY_SAI[8]; 4'h9: cse_sai_sel = CSE_POLICY_SAI[9]; 4'hA: cse_sai_sel = CSE_POLICY_SAI[10]; 4'hB: cse_sai_sel = CSE_POLICY_SAI[11]; 4'hC: cse_sai_sel = CSE_POLICY_SAI[12]; 4'hD: cse_sai_sel = CSE_POLICY_SAI[13]; 4'hE: cse_sai_sel = CSE_POLICY_SAI[14]; 4'hF: cse_sai_sel = CSE_POLICY_SAI[15]; default: cse_sai_sel = 8'b0; endcase end
Note on M96: Author: Please refer to the CSME_***_Configuration.xlsx for SoC integration parameter. always_comb begin case (dfxsecure_feature_en[5:2]) 4'h0: cse_sai_sel = CSE_POLICY_SAI[0]; 4'h1: cse_sai_sel = CSE_POLICY_SAI[1]; 4'h2: cse_sai_sel = CSE_POLICY_SAI[2]; 4'h3: cse_sai_sel = CSE_POLICY_SAI[3]; 4'h4: cse_sai_sel = CSE_POLICY_SAI[4]; 4'h5: cse_sai_sel = CSE_POLICY_SAI[5]; 4'h6: cse_sai_sel = CSE_POLICY_SAI[6]; 4'h7: cse_sai_sel = CSE_POLICY_SAI[7]; 4'h8: cse_sai_sel = CSE_POLICY_SAI[8]; 4'h9: cse_sai_sel = CSE_POLICY_SAI[9]; 4'hA: cse_sai_sel = CSE_POLICY_SAI[10]; 4'hB: cse_sai_sel = CSE_POLICY_SAI[11]; 4'hC: cse_sai_sel = CSE_POLICY_SAI[12]; 4'hD: cse_sai_sel = CSE_POLICY_SAI[13]; 4'hE: cse_sai_sel = CSE_POLICY_SAI[14]; 4'hF: cse_sai_sel = CSE_POLICY_SAI[15]; default: cse_sai_sel = 8'b0; endcase end
Note on N96: Author: Please refer to the CSME_***_Configuration.xlsx for SoC integration parameter. always_comb begin case (dfxsecure_feature_en[5:2]) 4'h0: cse_sai_sel = CSE_POLICY_SAI[0]; 4'h1: cse_sai_sel = CSE_POLICY_SAI[1]; 4'h2: cse_sai_sel = CSE_POLICY_SAI[2]; 4'h3: cse_sai_sel = CSE_POLICY_SAI[3]; 4'h4: cse_sai_sel = CSE_POLICY_SAI[4]; 4'h5: cse_sai_sel = CSE_POLICY_SAI[5]; 4'h6: cse_sai_sel = CSE_POLICY_SAI[6]; 4'h7: cse_sai_sel = CSE_POLICY_SAI[7]; 4'h8: cse_sai_sel = CSE_POLICY_SAI[8]; 4'h9: cse_sai_sel = CSE_POLICY_SAI[9]; 4'hA: cse_sai_sel = CSE_POLICY_SAI[10]; 4'hB: cse_sai_sel = CSE_POLICY_SAI[11]; 4'hC: cse_sai_sel = CSE_POLICY_SAI[12]; 4'hD: cse_sai_sel = CSE_POLICY_SAI[13]; 4'hE: cse_sai_sel = CSE_POLICY_SAI[14]; 4'hF: cse_sai_sel = CSE_POLICY_SAI[15]; default: cse_sai_sel = 8'b0; endcase end
Note on O96: Author: Please refer to the CSME_***_Configuration.xlsx for SoC integration parameter. always_comb begin case (dfxsecure_feature_en[5:2]) 4'h0: cse_sai_sel = CSE_POLICY_SAI[0]; 4'h1: cse_sai_sel = CSE_POLICY_SAI[1]; 4'h2: cse_sai_sel = CSE_POLICY_SAI[2]; 4'h3: cse_sai_sel = CSE_POLICY_SAI[3]; 4'h4: cse_sai_sel = CSE_POLICY_SAI[4]; 4'h5: cse_sai_sel = CSE_POLICY_SAI[5]; 4'h6: cse_sai_sel = CSE_POLICY_SAI[6]; 4'h7: cse_sai_sel = CSE_POLICY_SAI[7]; 4'h8: cse_sai_sel = CSE_POLICY_SAI[8]; 4'h9: cse_sai_sel = CSE_POLICY_SAI[9]; 4'hA: cse_sai_sel = CSE_POLICY_SAI[10]; 4'hB: cse_sai_sel = CSE_POLICY_SAI[11]; 4'hC: cse_sai_sel = CSE_POLICY_SAI[12]; 4'hD: cse_sai_sel = CSE_POLICY_SAI[13]; 4'hE: cse_sai_sel = CSE_POLICY_SAI[14]; 4'hF: cse_sai_sel = CSE_POLICY_SAI[15]; default: cse_sai_sel = 8'b0; endcase end
Note on P96: Author: Please refer to the CSME_***_Configuration.xlsx for SoC integration parameter. always_comb begin case (dfxsecure_feature_en[5:2]) 4'h0: cse_sai_sel = CSE_POLICY_SAI[0]; 4'h1: cse_sai_sel = CSE_POLICY_SAI[1]; 4'h2: cse_sai_sel = CSE_POLICY_SAI[2]; 4'h3: cse_sai_sel = CSE_POLICY_SAI[3]; 4'h4: cse_sai_sel = CSE_POLICY_SAI[4]; 4'h5: cse_sai_sel = CSE_POLICY_SAI[5]; 4'h6: cse_sai_sel = CSE_POLICY_SAI[6]; 4'h7: cse_sai_sel = CSE_POLICY_SAI[7]; 4'h8: cse_sai_sel = CSE_POLICY_SAI[8]; 4'h9: cse_sai_sel = CSE_POLICY_SAI[9]; 4'hA: cse_sai_sel = CSE_POLICY_SAI[10]; 4'hB: cse_sai_sel = CSE_POLICY_SAI[11]; 4'hC: cse_sai_sel = CSE_POLICY_SAI[12]; 4'hD: cse_sai_sel = CSE_POLICY_SAI[13]; 4'hE: cse_sai_sel = CSE_POLICY_SAI[14]; 4'hF: cse_sai_sel = CSE_POLICY_SAI[15]; default: cse_sai_sel = 8'b0; endcase end
Note on Q96: Author: Please refer to the CSME_***_Configuration.xlsx for SoC integration parameter. always_comb begin case (dfxsecure_feature_en[5:2]) 4'h0: cse_sai_sel = CSE_POLICY_SAI[0]; 4'h1: cse_sai_sel = CSE_POLICY_SAI[1]; 4'h2: cse_sai_sel = CSE_POLICY_SAI[2]; 4'h3: cse_sai_sel = CSE_POLICY_SAI[3]; 4'h4: cse_sai_sel = CSE_POLICY_SAI[4]; 4'h5: cse_sai_sel = CSE_POLICY_SAI[5]; 4'h6: cse_sai_sel = CSE_POLICY_SAI[6]; 4'h7: cse_sai_sel = CSE_POLICY_SAI[7]; 4'h8: cse_sai_sel = CSE_POLICY_SAI[8]; 4'h9: cse_sai_sel = CSE_POLICY_SAI[9]; 4'hA: cse_sai_sel = CSE_POLICY_SAI[10]; 4'hB: cse_sai_sel = CSE_POLICY_SAI[11]; 4'hC: cse_sai_sel = CSE_POLICY_SAI[12]; 4'hD: cse_sai_sel = CSE_POLICY_SAI[13]; 4'hE: cse_sai_sel = CSE_POLICY_SAI[14]; 4'hF: cse_sai_sel = CSE_POLICY_SAI[15]; default: cse_sai_sel = 8'b0; endcase end
Note on R96: Author: Please refer to the CSME_***_Configuration.xlsx for SoC integration parameter. always_comb begin case (dfxsecure_feature_en[5:2]) 4'h0: cse_sai_sel = CSE_POLICY_SAI[0]; 4'h1: cse_sai_sel = CSE_POLICY_SAI[1]; 4'h2: cse_sai_sel = CSE_POLICY_SAI[2]; 4'h3: cse_sai_sel = CSE_POLICY_SAI[3]; 4'h4: cse_sai_sel = CSE_POLICY_SAI[4]; 4'h5: cse_sai_sel = CSE_POLICY_SAI[5]; 4'h6: cse_sai_sel = CSE_POLICY_SAI[6]; 4'h7: cse_sai_sel = CSE_POLICY_SAI[7]; 4'h8: cse_sai_sel = CSE_POLICY_SAI[8]; 4'h9: cse_sai_sel = CSE_POLICY_SAI[9]; 4'hA: cse_sai_sel = CSE_POLICY_SAI[10]; 4'hB: cse_sai_sel = CSE_POLICY_SAI[11]; 4'hC: cse_sai_sel = CSE_POLICY_SAI[12]; 4'hD: cse_sai_sel = CSE_POLICY_SAI[13]; 4'hE: cse_sai_sel = CSE_POLICY_SAI[14]; 4'hF: cse_sai_sel = CSE_POLICY_SAI[15]; default: cse_sai_sel = 8'b0; endcase end
Note on T96: Author: Please refer to the CSME_***_Configuration.xlsx for SoC integration parameter. always_comb begin case (dfxsecure_feature_en[5:2]) 4'h0: cse_sai_sel = CSE_POLICY_SAI[0]; 4'h1: cse_sai_sel = CSE_POLICY_SAI[1]; 4'h2: cse_sai_sel = CSE_POLICY_SAI[2]; 4'h3: cse_sai_sel = CSE_POLICY_SAI[3]; 4'h4: cse_sai_sel = CSE_POLICY_SAI[4]; 4'h5: cse_sai_sel = CSE_POLICY_SAI[5]; 4'h6: cse_sai_sel = CSE_POLICY_SAI[6]; 4'h7: cse_sai_sel = CSE_POLICY_SAI[7]; 4'h8: cse_sai_sel = CSE_POLICY_SAI[8]; 4'h9: cse_sai_sel = CSE_POLICY_SAI[9]; 4'hA: cse_sai_sel = CSE_POLICY_SAI[10]; 4'hB: cse_sai_sel = CSE_POLICY_SAI[11]; 4'hC: cse_sai_sel = CSE_POLICY_SAI[12]; 4'hD: cse_sai_sel = CSE_POLICY_SAI[13]; 4'hE: cse_sai_sel = CSE_POLICY_SAI[14]; 4'hF: cse_sai_sel = CSE_POLICY_SAI[15]; default: cse_sai_sel = 8'b0; endcase end
Note on U96: Author: Please refer to the CSME_***_Configuration.xlsx for SoC integration parameter. always_comb begin case (dfxsecure_feature_en[5:2]) 4'h0: cse_sai_sel = CSE_POLICY_SAI[0]; 4'h1: cse_sai_sel = CSE_POLICY_SAI[1]; 4'h2: cse_sai_sel = CSE_POLICY_SAI[2]; 4'h3: cse_sai_sel = CSE_POLICY_SAI[3]; 4'h4: cse_sai_sel = CSE_POLICY_SAI[4]; 4'h5: cse_sai_sel = CSE_POLICY_SAI[5]; 4'h6: cse_sai_sel = CSE_POLICY_SAI[6]; 4'h7: cse_sai_sel = CSE_POLICY_SAI[7]; 4'h8: cse_sai_sel = CSE_POLICY_SAI[8]; 4'h9: cse_sai_sel = CSE_POLICY_SAI[9]; 4'hA: cse_sai_sel = CSE_POLICY_SAI[10]; 4'hB: cse_sai_sel = CSE_POLICY_SAI[11]; 4'hC: cse_sai_sel = CSE_POLICY_SAI[12]; 4'hD: cse_sai_sel = CSE_POLICY_SAI[13]; 4'hE: cse_sai_sel = CSE_POLICY_SAI[14]; 4'hF: cse_sai_sel = CSE_POLICY_SAI[15]; default: cse_sai_sel = 8'b0; endcase end
Note on V96: Author: Please refer to the CSME_***_Configuration.xlsx for SoC integration parameter. always_comb begin case (dfxsecure_feature_en[5:2]) 4'h0: cse_sai_sel = CSE_POLICY_SAI[0]; 4'h1: cse_sai_sel = CSE_POLICY_SAI[1]; 4'h2: cse_sai_sel = CSE_POLICY_SAI[2]; 4'h3: cse_sai_sel = CSE_POLICY_SAI[3]; 4'h4: cse_sai_sel = CSE_POLICY_SAI[4]; 4'h5: cse_sai_sel = CSE_POLICY_SAI[5]; 4'h6: cse_sai_sel = CSE_POLICY_SAI[6]; 4'h7: cse_sai_sel = CSE_POLICY_SAI[7]; 4'h8: cse_sai_sel = CSE_POLICY_SAI[8]; 4'h9: cse_sai_sel = CSE_POLICY_SAI[9]; 4'hA: cse_sai_sel = CSE_POLICY_SAI[10]; 4'hB: cse_sai_sel = CSE_POLICY_SAI[11]; 4'hC: cse_sai_sel = CSE_POLICY_SAI[12]; 4'hD: cse_sai_sel = CSE_POLICY_SAI[13]; 4'hE: cse_sai_sel = CSE_POLICY_SAI[14]; 4'hF: cse_sai_sel = CSE_POLICY_SAI[15]; default: cse_sai_sel = 8'b0; endcase end
Note on W96: Author: Please refer to the CSME_***_Configuration.xlsx for SoC integration parameter. always_comb begin case (dfxsecure_feature_en[5:2]) 4'h0: cse_sai_sel = CSE_POLICY_SAI[0]; 4'h1: cse_sai_sel = CSE_POLICY_SAI[1]; 4'h2: cse_sai_sel = CSE_POLICY_SAI[2]; 4'h3: cse_sai_sel = CSE_POLICY_SAI[3]; 4'h4: cse_sai_sel = CSE_POLICY_SAI[4]; 4'h5: cse_sai_sel = CSE_POLICY_SAI[5]; 4'h6: cse_sai_sel = CSE_POLICY_SAI[6]; 4'h7: cse_sai_sel = CSE_POLICY_SAI[7]; 4'h8: cse_sai_sel = CSE_POLICY_SAI[8]; 4'h9: cse_sai_sel = CSE_POLICY_SAI[9]; 4'hA: cse_sai_sel = CSE_POLICY_SAI[10]; 4'hB: cse_sai_sel = CSE_POLICY_SAI[11]; 4'hC: cse_sai_sel = CSE_POLICY_SAI[12]; 4'hD: cse_sai_sel = CSE_POLICY_SAI[13]; 4'hE: cse_sai_sel = CSE_POLICY_SAI[14]; 4'hF: cse_sai_sel = CSE_POLICY_SAI[15]; default: cse_sai_sel = 8'b0; endcase end
Note on X96: Author: Please refer to the CSME_***_Configuration.xlsx for SoC integration parameter. always_comb begin case (dfxsecure_feature_en[5:2]) 4'h0: cse_sai_sel = CSE_POLICY_SAI[0]; 4'h1: cse_sai_sel = CSE_POLICY_SAI[1]; 4'h2: cse_sai_sel = CSE_POLICY_SAI[2]; 4'h3: cse_sai_sel = CSE_POLICY_SAI[3]; 4'h4: cse_sai_sel = CSE_POLICY_SAI[4]; 4'h5: cse_sai_sel = CSE_POLICY_SAI[5]; 4'h6: cse_sai_sel = CSE_POLICY_SAI[6]; 4'h7: cse_sai_sel = CSE_POLICY_SAI[7]; 4'h8: cse_sai_sel = CSE_POLICY_SAI[8]; 4'h9: cse_sai_sel = CSE_POLICY_SAI[9]; 4'hA: cse_sai_sel = CSE_POLICY_SAI[10]; 4'hB: cse_sai_sel = CSE_POLICY_SAI[11]; 4'hC: cse_sai_sel = CSE_POLICY_SAI[12]; 4'hD: cse_sai_sel = CSE_POLICY_SAI[13]; 4'hE: cse_sai_sel = CSE_POLICY_SAI[14]; 4'hF: cse_sai_sel = CSE_POLICY_SAI[15]; default: cse_sai_sel = 8'b0; endcase end
Note on Y96: Author: Please refer to the CSME_***_Configuration.xlsx for SoC integration parameter. always_comb begin case (dfxsecure_feature_en[5:2]) 4'h0: cse_sai_sel = CSE_POLICY_SAI[0]; 4'h1: cse_sai_sel = CSE_POLICY_SAI[1]; 4'h2: cse_sai_sel = CSE_POLICY_SAI[2]; 4'h3: cse_sai_sel = CSE_POLICY_SAI[3]; 4'h4: cse_sai_sel = CSE_POLICY_SAI[4]; 4'h5: cse_sai_sel = CSE_POLICY_SAI[5]; 4'h6: cse_sai_sel = CSE_POLICY_SAI[6]; 4'h7: cse_sai_sel = CSE_POLICY_SAI[7]; 4'h8: cse_sai_sel = CSE_POLICY_SAI[8]; 4'h9: cse_sai_sel = CSE_POLICY_SAI[9]; 4'hA: cse_sai_sel = CSE_POLICY_SAI[10]; 4'hB: cse_sai_sel = CSE_POLICY_SAI[11]; 4'hC: cse_sai_sel = CSE_POLICY_SAI[12]; 4'hD: cse_sai_sel = CSE_POLICY_SAI[13]; 4'hE: cse_sai_sel = CSE_POLICY_SAI[14]; 4'hF: cse_sai_sel = CSE_POLICY_SAI[15]; default: cse_sai_sel = 8'b0; endcase end
Note on Z96: Author: Please refer to the CSME_***_Configuration.xlsx for SoC integration parameter. always_comb begin case (dfxsecure_feature_en[5:2]) 4'h0: cse_sai_sel = CSE_POLICY_SAI[0]; 4'h1: cse_sai_sel = CSE_POLICY_SAI[1]; 4'h2: cse_sai_sel = CSE_POLICY_SAI[2]; 4'h3: cse_sai_sel = CSE_POLICY_SAI[3]; 4'h4: cse_sai_sel = CSE_POLICY_SAI[4]; 4'h5: cse_sai_sel = CSE_POLICY_SAI[5]; 4'h6: cse_sai_sel = CSE_POLICY_SAI[6]; 4'h7: cse_sai_sel = CSE_POLICY_SAI[7]; 4'h8: cse_sai_sel = CSE_POLICY_SAI[8]; 4'h9: cse_sai_sel = CSE_POLICY_SAI[9]; 4'hA: cse_sai_sel = CSE_POLICY_SAI[10]; 4'hB: cse_sai_sel = CSE_POLICY_SAI[11]; 4'hC: cse_sai_sel = CSE_POLICY_SAI[12]; 4'hD: cse_sai_sel = CSE_POLICY_SAI[13]; 4'hE: cse_sai_sel = CSE_POLICY_SAI[14]; 4'hF: cse_sai_sel = CSE_POLICY_SAI[15]; default: cse_sai_sel = 8'b0; endcase end
Note on F97: Author: Please refer to the CSME_***_Configuration.xlsx for SoC integration parameter. always_comb begin case (dfxsecure_feature_en[5:2]) 4'h0: cse_sai_sel = CSE_POLICY_SAI[0]; 4'h1: cse_sai_sel = CSE_POLICY_SAI[1]; 4'h2: cse_sai_sel = CSE_POLICY_SAI[2]; 4'h3: cse_sai_sel = CSE_POLICY_SAI[3]; 4'h4: cse_sai_sel = CSE_POLICY_SAI[4]; 4'h5: cse_sai_sel = CSE_POLICY_SAI[5]; 4'h6: cse_sai_sel = CSE_POLICY_SAI[6]; 4'h7: cse_sai_sel = CSE_POLICY_SAI[7]; 4'h8: cse_sai_sel = CSE_POLICY_SAI[8]; 4'h9: cse_sai_sel = CSE_POLICY_SAI[9]; 4'hA: cse_sai_sel = CSE_POLICY_SAI[10]; 4'hB: cse_sai_sel = CSE_POLICY_SAI[11]; 4'hC: cse_sai_sel = CSE_POLICY_SAI[12]; 4'hD: cse_sai_sel = CSE_POLICY_SAI[13]; 4'hE: cse_sai_sel = CSE_POLICY_SAI[14]; 4'hF: cse_sai_sel = CSE_POLICY_SAI[15]; default: cse_sai_sel = 8'b0; endcase end
Note on G97: Author: Please refer to the CSME_***_Configuration.xlsx for SoC integration parameter. always_comb begin case (dfxsecure_feature_en[5:2]) 4'h0: cse_sai_sel = CSE_POLICY_SAI[0]; 4'h1: cse_sai_sel = CSE_POLICY_SAI[1]; 4'h2: cse_sai_sel = CSE_POLICY_SAI[2]; 4'h3: cse_sai_sel = CSE_POLICY_SAI[3]; 4'h4: cse_sai_sel = CSE_POLICY_SAI[4]; 4'h5: cse_sai_sel = CSE_POLICY_SAI[5]; 4'h6: cse_sai_sel = CSE_POLICY_SAI[6]; 4'h7: cse_sai_sel = CSE_POLICY_SAI[7]; 4'h8: cse_sai_sel = CSE_POLICY_SAI[8]; 4'h9: cse_sai_sel = CSE_POLICY_SAI[9]; 4'hA: cse_sai_sel = CSE_POLICY_SAI[10]; 4'hB: cse_sai_sel = CSE_POLICY_SAI[11]; 4'hC: cse_sai_sel = CSE_POLICY_SAI[12]; 4'hD: cse_sai_sel = CSE_POLICY_SAI[13]; 4'hE: cse_sai_sel = CSE_POLICY_SAI[14]; 4'hF: cse_sai_sel = CSE_POLICY_SAI[15]; default: cse_sai_sel = 8'b0; endcase end
Note on H97: Author: Please refer to the CSME_***_Configuration.xlsx for SoC integration parameter. always_comb begin case (dfxsecure_feature_en[5:2]) 4'h0: cse_sai_sel = CSE_POLICY_SAI[0]; 4'h1: cse_sai_sel = CSE_POLICY_SAI[1]; 4'h2: cse_sai_sel = CSE_POLICY_SAI[2]; 4'h3: cse_sai_sel = CSE_POLICY_SAI[3]; 4'h4: cse_sai_sel = CSE_POLICY_SAI[4]; 4'h5: cse_sai_sel = CSE_POLICY_SAI[5]; 4'h6: cse_sai_sel = CSE_POLICY_SAI[6]; 4'h7: cse_sai_sel = CSE_POLICY_SAI[7]; 4'h8: cse_sai_sel = CSE_POLICY_SAI[8]; 4'h9: cse_sai_sel = CSE_POLICY_SAI[9]; 4'hA: cse_sai_sel = CSE_POLICY_SAI[10]; 4'hB: cse_sai_sel = CSE_POLICY_SAI[11]; 4'hC: cse_sai_sel = CSE_POLICY_SAI[12]; 4'hD: cse_sai_sel = CSE_POLICY_SAI[13]; 4'hE: cse_sai_sel = CSE_POLICY_SAI[14]; 4'hF: cse_sai_sel = CSE_POLICY_SAI[15]; default: cse_sai_sel = 8'b0; endcase end
Note on I97: Author: Please refer to the CSME_***_Configuration.xlsx for SoC integration parameter. always_comb begin case (dfxsecure_feature_en[5:2]) 4'h0: cse_sai_sel = CSE_POLICY_SAI[0]; 4'h1: cse_sai_sel = CSE_POLICY_SAI[1]; 4'h2: cse_sai_sel = CSE_POLICY_SAI[2]; 4'h3: cse_sai_sel = CSE_POLICY_SAI[3]; 4'h4: cse_sai_sel = CSE_POLICY_SAI[4]; 4'h5: cse_sai_sel = CSE_POLICY_SAI[5]; 4'h6: cse_sai_sel = CSE_POLICY_SAI[6]; 4'h7: cse_sai_sel = CSE_POLICY_SAI[7]; 4'h8: cse_sai_sel = CSE_POLICY_SAI[8]; 4'h9: cse_sai_sel = CSE_POLICY_SAI[9]; 4'hA: cse_sai_sel = CSE_POLICY_SAI[10]; 4'hB: cse_sai_sel = CSE_POLICY_SAI[11]; 4'hC: cse_sai_sel = CSE_POLICY_SAI[12]; 4'hD: cse_sai_sel = CSE_POLICY_SAI[13]; 4'hE: cse_sai_sel = CSE_POLICY_SAI[14]; 4'hF: cse_sai_sel = CSE_POLICY_SAI[15]; default: cse_sai_sel = 8'b0; endcase end
Note on J97: Author: Please refer to the CSME_***_Configuration.xlsx for SoC integration parameter. always_comb begin case (dfxsecure_feature_en[5:2]) 4'h0: cse_sai_sel = CSE_POLICY_SAI[0]; 4'h1: cse_sai_sel = CSE_POLICY_SAI[1]; 4'h2: cse_sai_sel = CSE_POLICY_SAI[2]; 4'h3: cse_sai_sel = CSE_POLICY_SAI[3]; 4'h4: cse_sai_sel = CSE_POLICY_SAI[4]; 4'h5: cse_sai_sel = CSE_POLICY_SAI[5]; 4'h6: cse_sai_sel = CSE_POLICY_SAI[6]; 4'h7: cse_sai_sel = CSE_POLICY_SAI[7]; 4'h8: cse_sai_sel = CSE_POLICY_SAI[8]; 4'h9: cse_sai_sel = CSE_POLICY_SAI[9]; 4'hA: cse_sai_sel = CSE_POLICY_SAI[10]; 4'hB: cse_sai_sel = CSE_POLICY_SAI[11]; 4'hC: cse_sai_sel = CSE_POLICY_SAI[12]; 4'hD: cse_sai_sel = CSE_POLICY_SAI[13]; 4'hE: cse_sai_sel = CSE_POLICY_SAI[14]; 4'hF: cse_sai_sel = CSE_POLICY_SAI[15]; default: cse_sai_sel = 8'b0; endcase end
Note on K97: Author: Please refer to the CSME_***_Configuration.xlsx for SoC integration parameter. always_comb begin case (dfxsecure_feature_en[5:2]) 4'h0: cse_sai_sel = CSE_POLICY_SAI[0]; 4'h1: cse_sai_sel = CSE_POLICY_SAI[1]; 4'h2: cse_sai_sel = CSE_POLICY_SAI[2]; 4'h3: cse_sai_sel = CSE_POLICY_SAI[3]; 4'h4: cse_sai_sel = CSE_POLICY_SAI[4]; 4'h5: cse_sai_sel = CSE_POLICY_SAI[5]; 4'h6: cse_sai_sel = CSE_POLICY_SAI[6]; 4'h7: cse_sai_sel = CSE_POLICY_SAI[7]; 4'h8: cse_sai_sel = CSE_POLICY_SAI[8]; 4'h9: cse_sai_sel = CSE_POLICY_SAI[9]; 4'hA: cse_sai_sel = CSE_POLICY_SAI[10]; 4'hB: cse_sai_sel = CSE_POLICY_SAI[11]; 4'hC: cse_sai_sel = CSE_POLICY_SAI[12]; 4'hD: cse_sai_sel = CSE_POLICY_SAI[13]; 4'hE: cse_sai_sel = CSE_POLICY_SAI[14]; 4'hF: cse_sai_sel = CSE_POLICY_SAI[15]; default: cse_sai_sel = 8'b0; endcase end
Note on L97: Author: Please refer to the CSME_***_Configuration.xlsx for SoC integration parameter. always_comb begin case (dfxsecure_feature_en[5:2]) 4'h0: cse_sai_sel = CSE_POLICY_SAI[0]; 4'h1: cse_sai_sel = CSE_POLICY_SAI[1]; 4'h2: cse_sai_sel = CSE_POLICY_SAI[2]; 4'h3: cse_sai_sel = CSE_POLICY_SAI[3]; 4'h4: cse_sai_sel = CSE_POLICY_SAI[4]; 4'h5: cse_sai_sel = CSE_POLICY_SAI[5]; 4'h6: cse_sai_sel = CSE_POLICY_SAI[6]; 4'h7: cse_sai_sel = CSE_POLICY_SAI[7]; 4'h8: cse_sai_sel = CSE_POLICY_SAI[8]; 4'h9: cse_sai_sel = CSE_POLICY_SAI[9]; 4'hA: cse_sai_sel = CSE_POLICY_SAI[10]; 4'hB: cse_sai_sel = CSE_POLICY_SAI[11]; 4'hC: cse_sai_sel = CSE_POLICY_SAI[12]; 4'hD: cse_sai_sel = CSE_POLICY_SAI[13]; 4'hE: cse_sai_sel = CSE_POLICY_SAI[14]; 4'hF: cse_sai_sel = CSE_POLICY_SAI[15]; default: cse_sai_sel = 8'b0; endcase end
Note on M97: Author: Please refer to the CSME_***_Configuration.xlsx for SoC integration parameter. always_comb begin case (dfxsecure_feature_en[5:2]) 4'h0: cse_sai_sel = CSE_POLICY_SAI[0]; 4'h1: cse_sai_sel = CSE_POLICY_SAI[1]; 4'h2: cse_sai_sel = CSE_POLICY_SAI[2]; 4'h3: cse_sai_sel = CSE_POLICY_SAI[3]; 4'h4: cse_sai_sel = CSE_POLICY_SAI[4]; 4'h5: cse_sai_sel = CSE_POLICY_SAI[5]; 4'h6: cse_sai_sel = CSE_POLICY_SAI[6]; 4'h7: cse_sai_sel = CSE_POLICY_SAI[7]; 4'h8: cse_sai_sel = CSE_POLICY_SAI[8]; 4'h9: cse_sai_sel = CSE_POLICY_SAI[9]; 4'hA: cse_sai_sel = CSE_POLICY_SAI[10]; 4'hB: cse_sai_sel = CSE_POLICY_SAI[11]; 4'hC: cse_sai_sel = CSE_POLICY_SAI[12]; 4'hD: cse_sai_sel = CSE_POLICY_SAI[13]; 4'hE: cse_sai_sel = CSE_POLICY_SAI[14]; 4'hF: cse_sai_sel = CSE_POLICY_SAI[15]; default: cse_sai_sel = 8'b0; endcase end
Note on N97: Author: Please refer to the CSME_***_Configuration.xlsx for SoC integration parameter. always_comb begin case (dfxsecure_feature_en[5:2]) 4'h0: cse_sai_sel = CSE_POLICY_SAI[0]; 4'h1: cse_sai_sel = CSE_POLICY_SAI[1]; 4'h2: cse_sai_sel = CSE_POLICY_SAI[2]; 4'h3: cse_sai_sel = CSE_POLICY_SAI[3]; 4'h4: cse_sai_sel = CSE_POLICY_SAI[4]; 4'h5: cse_sai_sel = CSE_POLICY_SAI[5]; 4'h6: cse_sai_sel = CSE_POLICY_SAI[6]; 4'h7: cse_sai_sel = CSE_POLICY_SAI[7]; 4'h8: cse_sai_sel = CSE_POLICY_SAI[8]; 4'h9: cse_sai_sel = CSE_POLICY_SAI[9]; 4'hA: cse_sai_sel = CSE_POLICY_SAI[10]; 4'hB: cse_sai_sel = CSE_POLICY_SAI[11]; 4'hC: cse_sai_sel = CSE_POLICY_SAI[12]; 4'hD: cse_sai_sel = CSE_POLICY_SAI[13]; 4'hE: cse_sai_sel = CSE_POLICY_SAI[14]; 4'hF: cse_sai_sel = CSE_POLICY_SAI[15]; default: cse_sai_sel = 8'b0; endcase end
Note on O97: Author: Please refer to the CSME_***_Configuration.xlsx for SoC integration parameter. always_comb begin case (dfxsecure_feature_en[5:2]) 4'h0: cse_sai_sel = CSE_POLICY_SAI[0]; 4'h1: cse_sai_sel = CSE_POLICY_SAI[1]; 4'h2: cse_sai_sel = CSE_POLICY_SAI[2]; 4'h3: cse_sai_sel = CSE_POLICY_SAI[3]; 4'h4: cse_sai_sel = CSE_POLICY_SAI[4]; 4'h5: cse_sai_sel = CSE_POLICY_SAI[5]; 4'h6: cse_sai_sel = CSE_POLICY_SAI[6]; 4'h7: cse_sai_sel = CSE_POLICY_SAI[7]; 4'h8: cse_sai_sel = CSE_POLICY_SAI[8]; 4'h9: cse_sai_sel = CSE_POLICY_SAI[9]; 4'hA: cse_sai_sel = CSE_POLICY_SAI[10]; 4'hB: cse_sai_sel = CSE_POLICY_SAI[11]; 4'hC: cse_sai_sel = CSE_POLICY_SAI[12]; 4'hD: cse_sai_sel = CSE_POLICY_SAI[13]; 4'hE: cse_sai_sel = CSE_POLICY_SAI[14]; 4'hF: cse_sai_sel = CSE_POLICY_SAI[15]; default: cse_sai_sel = 8'b0; endcase end
Note on P97: Author: Please refer to the CSME_***_Configuration.xlsx for SoC integration parameter. always_comb begin case (dfxsecure_feature_en[5:2]) 4'h0: cse_sai_sel = CSE_POLICY_SAI[0]; 4'h1: cse_sai_sel = CSE_POLICY_SAI[1]; 4'h2: cse_sai_sel = CSE_POLICY_SAI[2]; 4'h3: cse_sai_sel = CSE_POLICY_SAI[3]; 4'h4: cse_sai_sel = CSE_POLICY_SAI[4]; 4'h5: cse_sai_sel = CSE_POLICY_SAI[5]; 4'h6: cse_sai_sel = CSE_POLICY_SAI[6]; 4'h7: cse_sai_sel = CSE_POLICY_SAI[7]; 4'h8: cse_sai_sel = CSE_POLICY_SAI[8]; 4'h9: cse_sai_sel = CSE_POLICY_SAI[9]; 4'hA: cse_sai_sel = CSE_POLICY_SAI[10]; 4'hB: cse_sai_sel = CSE_POLICY_SAI[11]; 4'hC: cse_sai_sel = CSE_POLICY_SAI[12]; 4'hD: cse_sai_sel = CSE_POLICY_SAI[13]; 4'hE: cse_sai_sel = CSE_POLICY_SAI[14]; 4'hF: cse_sai_sel = CSE_POLICY_SAI[15]; default: cse_sai_sel = 8'b0; endcase end
Note on Q97: Author: Please refer to the CSME_***_Configuration.xlsx for SoC integration parameter. always_comb begin case (dfxsecure_feature_en[5:2]) 4'h0: cse_sai_sel = CSE_POLICY_SAI[0]; 4'h1: cse_sai_sel = CSE_POLICY_SAI[1]; 4'h2: cse_sai_sel = CSE_POLICY_SAI[2]; 4'h3: cse_sai_sel = CSE_POLICY_SAI[3]; 4'h4: cse_sai_sel = CSE_POLICY_SAI[4]; 4'h5: cse_sai_sel = CSE_POLICY_SAI[5]; 4'h6: cse_sai_sel = CSE_POLICY_SAI[6]; 4'h7: cse_sai_sel = CSE_POLICY_SAI[7]; 4'h8: cse_sai_sel = CSE_POLICY_SAI[8]; 4'h9: cse_sai_sel = CSE_POLICY_SAI[9]; 4'hA: cse_sai_sel = CSE_POLICY_SAI[10]; 4'hB: cse_sai_sel = CSE_POLICY_SAI[11]; 4'hC: cse_sai_sel = CSE_POLICY_SAI[12]; 4'hD: cse_sai_sel = CSE_POLICY_SAI[13]; 4'hE: cse_sai_sel = CSE_POLICY_SAI[14]; 4'hF: cse_sai_sel = CSE_POLICY_SAI[15]; default: cse_sai_sel = 8'b0; endcase end
Note on R97: Author: Please refer to the CSME_***_Configuration.xlsx for SoC integration parameter. always_comb begin case (dfxsecure_feature_en[5:2]) 4'h0: cse_sai_sel = CSE_POLICY_SAI[0]; 4'h1: cse_sai_sel = CSE_POLICY_SAI[1]; 4'h2: cse_sai_sel = CSE_POLICY_SAI[2]; 4'h3: cse_sai_sel = CSE_POLICY_SAI[3]; 4'h4: cse_sai_sel = CSE_POLICY_SAI[4]; 4'h5: cse_sai_sel = CSE_POLICY_SAI[5]; 4'h6: cse_sai_sel = CSE_POLICY_SAI[6]; 4'h7: cse_sai_sel = CSE_POLICY_SAI[7]; 4'h8: cse_sai_sel = CSE_POLICY_SAI[8]; 4'h9: cse_sai_sel = CSE_POLICY_SAI[9]; 4'hA: cse_sai_sel = CSE_POLICY_SAI[10]; 4'hB: cse_sai_sel = CSE_POLICY_SAI[11]; 4'hC: cse_sai_sel = CSE_POLICY_SAI[12]; 4'hD: cse_sai_sel = CSE_POLICY_SAI[13]; 4'hE: cse_sai_sel = CSE_POLICY_SAI[14]; 4'hF: cse_sai_sel = CSE_POLICY_SAI[15]; default: cse_sai_sel = 8'b0; endcase end
Note on T97: Author: Please refer to the CSME_***_Configuration.xlsx for SoC integration parameter. always_comb begin case (dfxsecure_feature_en[5:2]) 4'h0: cse_sai_sel = CSE_POLICY_SAI[0]; 4'h1: cse_sai_sel = CSE_POLICY_SAI[1]; 4'h2: cse_sai_sel = CSE_POLICY_SAI[2]; 4'h3: cse_sai_sel = CSE_POLICY_SAI[3]; 4'h4: cse_sai_sel = CSE_POLICY_SAI[4]; 4'h5: cse_sai_sel = CSE_POLICY_SAI[5]; 4'h6: cse_sai_sel = CSE_POLICY_SAI[6]; 4'h7: cse_sai_sel = CSE_POLICY_SAI[7]; 4'h8: cse_sai_sel = CSE_POLICY_SAI[8]; 4'h9: cse_sai_sel = CSE_POLICY_SAI[9]; 4'hA: cse_sai_sel = CSE_POLICY_SAI[10]; 4'hB: cse_sai_sel = CSE_POLICY_SAI[11]; 4'hC: cse_sai_sel = CSE_POLICY_SAI[12]; 4'hD: cse_sai_sel = CSE_POLICY_SAI[13]; 4'hE: cse_sai_sel = CSE_POLICY_SAI[14]; 4'hF: cse_sai_sel = CSE_POLICY_SAI[15]; default: cse_sai_sel = 8'b0; endcase end
Note on U97: Author: Please refer to the CSME_***_Configuration.xlsx for SoC integration parameter. always_comb begin case (dfxsecure_feature_en[5:2]) 4'h0: cse_sai_sel = CSE_POLICY_SAI[0]; 4'h1: cse_sai_sel = CSE_POLICY_SAI[1]; 4'h2: cse_sai_sel = CSE_POLICY_SAI[2]; 4'h3: cse_sai_sel = CSE_POLICY_SAI[3]; 4'h4: cse_sai_sel = CSE_POLICY_SAI[4]; 4'h5: cse_sai_sel = CSE_POLICY_SAI[5]; 4'h6: cse_sai_sel = CSE_POLICY_SAI[6]; 4'h7: cse_sai_sel = CSE_POLICY_SAI[7]; 4'h8: cse_sai_sel = CSE_POLICY_SAI[8]; 4'h9: cse_sai_sel = CSE_POLICY_SAI[9]; 4'hA: cse_sai_sel = CSE_POLICY_SAI[10]; 4'hB: cse_sai_sel = CSE_POLICY_SAI[11]; 4'hC: cse_sai_sel = CSE_POLICY_SAI[12]; 4'hD: cse_sai_sel = CSE_POLICY_SAI[13]; 4'hE: cse_sai_sel = CSE_POLICY_SAI[14]; 4'hF: cse_sai_sel = CSE_POLICY_SAI[15]; default: cse_sai_sel = 8'b0; endcase end
Note on V97: Author: Please refer to the CSME_***_Configuration.xlsx for SoC integration parameter. always_comb begin case (dfxsecure_feature_en[5:2]) 4'h0: cse_sai_sel = CSE_POLICY_SAI[0]; 4'h1: cse_sai_sel = CSE_POLICY_SAI[1]; 4'h2: cse_sai_sel = CSE_POLICY_SAI[2]; 4'h3: cse_sai_sel = CSE_POLICY_SAI[3]; 4'h4: cse_sai_sel = CSE_POLICY_SAI[4]; 4'h5: cse_sai_sel = CSE_POLICY_SAI[5]; 4'h6: cse_sai_sel = CSE_POLICY_SAI[6]; 4'h7: cse_sai_sel = CSE_POLICY_SAI[7]; 4'h8: cse_sai_sel = CSE_POLICY_SAI[8]; 4'h9: cse_sai_sel = CSE_POLICY_SAI[9]; 4'hA: cse_sai_sel = CSE_POLICY_SAI[10]; 4'hB: cse_sai_sel = CSE_POLICY_SAI[11]; 4'hC: cse_sai_sel = CSE_POLICY_SAI[12]; 4'hD: cse_sai_sel = CSE_POLICY_SAI[13]; 4'hE: cse_sai_sel = CSE_POLICY_SAI[14]; 4'hF: cse_sai_sel = CSE_POLICY_SAI[15]; default: cse_sai_sel = 8'b0; endcase end
Note on W97: Author: Please refer to the CSME_***_Configuration.xlsx for SoC integration parameter. always_comb begin case (dfxsecure_feature_en[5:2]) 4'h0: cse_sai_sel = CSE_POLICY_SAI[0]; 4'h1: cse_sai_sel = CSE_POLICY_SAI[1]; 4'h2: cse_sai_sel = CSE_POLICY_SAI[2]; 4'h3: cse_sai_sel = CSE_POLICY_SAI[3]; 4'h4: cse_sai_sel = CSE_POLICY_SAI[4]; 4'h5: cse_sai_sel = CSE_POLICY_SAI[5]; 4'h6: cse_sai_sel = CSE_POLICY_SAI[6]; 4'h7: cse_sai_sel = CSE_POLICY_SAI[7]; 4'h8: cse_sai_sel = CSE_POLICY_SAI[8]; 4'h9: cse_sai_sel = CSE_POLICY_SAI[9]; 4'hA: cse_sai_sel = CSE_POLICY_SAI[10]; 4'hB: cse_sai_sel = CSE_POLICY_SAI[11]; 4'hC: cse_sai_sel = CSE_POLICY_SAI[12]; 4'hD: cse_sai_sel = CSE_POLICY_SAI[13]; 4'hE: cse_sai_sel = CSE_POLICY_SAI[14]; 4'hF: cse_sai_sel = CSE_POLICY_SAI[15]; default: cse_sai_sel = 8'b0; endcase end
Note on X97: Author: Please refer to the CSME_***_Configuration.xlsx for SoC integration parameter. always_comb begin case (dfxsecure_feature_en[5:2]) 4'h0: cse_sai_sel = CSE_POLICY_SAI[0]; 4'h1: cse_sai_sel = CSE_POLICY_SAI[1]; 4'h2: cse_sai_sel = CSE_POLICY_SAI[2]; 4'h3: cse_sai_sel = CSE_POLICY_SAI[3]; 4'h4: cse_sai_sel = CSE_POLICY_SAI[4]; 4'h5: cse_sai_sel = CSE_POLICY_SAI[5]; 4'h6: cse_sai_sel = CSE_POLICY_SAI[6]; 4'h7: cse_sai_sel = CSE_POLICY_SAI[7]; 4'h8: cse_sai_sel = CSE_POLICY_SAI[8]; 4'h9: cse_sai_sel = CSE_POLICY_SAI[9]; 4'hA: cse_sai_sel = CSE_POLICY_SAI[10]; 4'hB: cse_sai_sel = CSE_POLICY_SAI[11]; 4'hC: cse_sai_sel = CSE_POLICY_SAI[12]; 4'hD: cse_sai_sel = CSE_POLICY_SAI[13]; 4'hE: cse_sai_sel = CSE_POLICY_SAI[14]; 4'hF: cse_sai_sel = CSE_POLICY_SAI[15]; default: cse_sai_sel = 8'b0; endcase end
Note on Y97: Author: Please refer to the CSME_***_Configuration.xlsx for SoC integration parameter. always_comb begin case (dfxsecure_feature_en[5:2]) 4'h0: cse_sai_sel = CSE_POLICY_SAI[0]; 4'h1: cse_sai_sel = CSE_POLICY_SAI[1]; 4'h2: cse_sai_sel = CSE_POLICY_SAI[2]; 4'h3: cse_sai_sel = CSE_POLICY_SAI[3]; 4'h4: cse_sai_sel = CSE_POLICY_SAI[4]; 4'h5: cse_sai_sel = CSE_POLICY_SAI[5]; 4'h6: cse_sai_sel = CSE_POLICY_SAI[6]; 4'h7: cse_sai_sel = CSE_POLICY_SAI[7]; 4'h8: cse_sai_sel = CSE_POLICY_SAI[8]; 4'h9: cse_sai_sel = CSE_POLICY_SAI[9]; 4'hA: cse_sai_sel = CSE_POLICY_SAI[10]; 4'hB: cse_sai_sel = CSE_POLICY_SAI[11]; 4'hC: cse_sai_sel = CSE_POLICY_SAI[12]; 4'hD: cse_sai_sel = CSE_POLICY_SAI[13]; 4'hE: cse_sai_sel = CSE_POLICY_SAI[14]; 4'hF: cse_sai_sel = CSE_POLICY_SAI[15]; default: cse_sai_sel = 8'b0; endcase end
Note on Z97: Author: Please refer to the CSME_***_Configuration.xlsx for SoC integration parameter. always_comb begin case (dfxsecure_feature_en[5:2]) 4'h0: cse_sai_sel = CSE_POLICY_SAI[0]; 4'h1: cse_sai_sel = CSE_POLICY_SAI[1]; 4'h2: cse_sai_sel = CSE_POLICY_SAI[2]; 4'h3: cse_sai_sel = CSE_POLICY_SAI[3]; 4'h4: cse_sai_sel = CSE_POLICY_SAI[4]; 4'h5: cse_sai_sel = CSE_POLICY_SAI[5]; 4'h6: cse_sai_sel = CSE_POLICY_SAI[6]; 4'h7: cse_sai_sel = CSE_POLICY_SAI[7]; 4'h8: cse_sai_sel = CSE_POLICY_SAI[8]; 4'h9: cse_sai_sel = CSE_POLICY_SAI[9]; 4'hA: cse_sai_sel = CSE_POLICY_SAI[10]; 4'hB: cse_sai_sel = CSE_POLICY_SAI[11]; 4'hC: cse_sai_sel = CSE_POLICY_SAI[12]; 4'hD: cse_sai_sel = CSE_POLICY_SAI[13]; 4'hE: cse_sai_sel = CSE_POLICY_SAI[14]; 4'hF: cse_sai_sel = CSE_POLICY_SAI[15]; default: cse_sai_sel = 8'b0; endcase end
Note on F98: Author: Please refer to the CSME_***_Configuration.xlsx for SoC integration parameter. always_comb begin case (dfxsecure_feature_en[5:2]) 4'h0: cse_sai_sel = CSE_POLICY_SAI[0]; 4'h1: cse_sai_sel = CSE_POLICY_SAI[1]; 4'h2: cse_sai_sel = CSE_POLICY_SAI[2]; 4'h3: cse_sai_sel = CSE_POLICY_SAI[3]; 4'h4: cse_sai_sel = CSE_POLICY_SAI[4]; 4'h5: cse_sai_sel = CSE_POLICY_SAI[5]; 4'h6: cse_sai_sel = CSE_POLICY_SAI[6]; 4'h7: cse_sai_sel = CSE_POLICY_SAI[7]; 4'h8: cse_sai_sel = CSE_POLICY_SAI[8]; 4'h9: cse_sai_sel = CSE_POLICY_SAI[9]; 4'hA: cse_sai_sel = CSE_POLICY_SAI[10]; 4'hB: cse_sai_sel = CSE_POLICY_SAI[11]; 4'hC: cse_sai_sel = CSE_POLICY_SAI[12]; 4'hD: cse_sai_sel = CSE_POLICY_SAI[13]; 4'hE: cse_sai_sel = CSE_POLICY_SAI[14]; 4'hF: cse_sai_sel = CSE_POLICY_SAI[15]; default: cse_sai_sel = 8'b0; endcase end
Note on G98: Author: Please refer to the CSME_***_Configuration.xlsx for SoC integration parameter. always_comb begin case (dfxsecure_feature_en[5:2]) 4'h0: cse_sai_sel = CSE_POLICY_SAI[0]; 4'h1: cse_sai_sel = CSE_POLICY_SAI[1]; 4'h2: cse_sai_sel = CSE_POLICY_SAI[2]; 4'h3: cse_sai_sel = CSE_POLICY_SAI[3]; 4'h4: cse_sai_sel = CSE_POLICY_SAI[4]; 4'h5: cse_sai_sel = CSE_POLICY_SAI[5]; 4'h6: cse_sai_sel = CSE_POLICY_SAI[6]; 4'h7: cse_sai_sel = CSE_POLICY_SAI[7]; 4'h8: cse_sai_sel = CSE_POLICY_SAI[8]; 4'h9: cse_sai_sel = CSE_POLICY_SAI[9]; 4'hA: cse_sai_sel = CSE_POLICY_SAI[10]; 4'hB: cse_sai_sel = CSE_POLICY_SAI[11]; 4'hC: cse_sai_sel = CSE_POLICY_SAI[12]; 4'hD: cse_sai_sel = CSE_POLICY_SAI[13]; 4'hE: cse_sai_sel = CSE_POLICY_SAI[14]; 4'hF: cse_sai_sel = CSE_POLICY_SAI[15]; default: cse_sai_sel = 8'b0; endcase end
Note on H98: Author: Please refer to the CSME_***_Configuration.xlsx for SoC integration parameter. always_comb begin case (dfxsecure_feature_en[5:2]) 4'h0: cse_sai_sel = CSE_POLICY_SAI[0]; 4'h1: cse_sai_sel = CSE_POLICY_SAI[1]; 4'h2: cse_sai_sel = CSE_POLICY_SAI[2]; 4'h3: cse_sai_sel = CSE_POLICY_SAI[3]; 4'h4: cse_sai_sel = CSE_POLICY_SAI[4]; 4'h5: cse_sai_sel = CSE_POLICY_SAI[5]; 4'h6: cse_sai_sel = CSE_POLICY_SAI[6]; 4'h7: cse_sai_sel = CSE_POLICY_SAI[7]; 4'h8: cse_sai_sel = CSE_POLICY_SAI[8]; 4'h9: cse_sai_sel = CSE_POLICY_SAI[9]; 4'hA: cse_sai_sel = CSE_POLICY_SAI[10]; 4'hB: cse_sai_sel = CSE_POLICY_SAI[11]; 4'hC: cse_sai_sel = CSE_POLICY_SAI[12]; 4'hD: cse_sai_sel = CSE_POLICY_SAI[13]; 4'hE: cse_sai_sel = CSE_POLICY_SAI[14]; 4'hF: cse_sai_sel = CSE_POLICY_SAI[15]; default: cse_sai_sel = 8'b0; endcase end
Note on I98: Author: Please refer to the CSME_***_Configuration.xlsx for SoC integration parameter. always_comb begin case (dfxsecure_feature_en[5:2]) 4'h0: cse_sai_sel = CSE_POLICY_SAI[0]; 4'h1: cse_sai_sel = CSE_POLICY_SAI[1]; 4'h2: cse_sai_sel = CSE_POLICY_SAI[2]; 4'h3: cse_sai_sel = CSE_POLICY_SAI[3]; 4'h4: cse_sai_sel = CSE_POLICY_SAI[4]; 4'h5: cse_sai_sel = CSE_POLICY_SAI[5]; 4'h6: cse_sai_sel = CSE_POLICY_SAI[6]; 4'h7: cse_sai_sel = CSE_POLICY_SAI[7]; 4'h8: cse_sai_sel = CSE_POLICY_SAI[8]; 4'h9: cse_sai_sel = CSE_POLICY_SAI[9]; 4'hA: cse_sai_sel = CSE_POLICY_SAI[10]; 4'hB: cse_sai_sel = CSE_POLICY_SAI[11]; 4'hC: cse_sai_sel = CSE_POLICY_SAI[12]; 4'hD: cse_sai_sel = CSE_POLICY_SAI[13]; 4'hE: cse_sai_sel = CSE_POLICY_SAI[14]; 4'hF: cse_sai_sel = CSE_POLICY_SAI[15]; default: cse_sai_sel = 8'b0; endcase end
Note on J98: Author: Please refer to the CSME_***_Configuration.xlsx for SoC integration parameter. always_comb begin case (dfxsecure_feature_en[5:2]) 4'h0: cse_sai_sel = CSE_POLICY_SAI[0]; 4'h1: cse_sai_sel = CSE_POLICY_SAI[1]; 4'h2: cse_sai_sel = CSE_POLICY_SAI[2]; 4'h3: cse_sai_sel = CSE_POLICY_SAI[3]; 4'h4: cse_sai_sel = CSE_POLICY_SAI[4]; 4'h5: cse_sai_sel = CSE_POLICY_SAI[5]; 4'h6: cse_sai_sel = CSE_POLICY_SAI[6]; 4'h7: cse_sai_sel = CSE_POLICY_SAI[7]; 4'h8: cse_sai_sel = CSE_POLICY_SAI[8]; 4'h9: cse_sai_sel = CSE_POLICY_SAI[9]; 4'hA: cse_sai_sel = CSE_POLICY_SAI[10]; 4'hB: cse_sai_sel = CSE_POLICY_SAI[11]; 4'hC: cse_sai_sel = CSE_POLICY_SAI[12]; 4'hD: cse_sai_sel = CSE_POLICY_SAI[13]; 4'hE: cse_sai_sel = CSE_POLICY_SAI[14]; 4'hF: cse_sai_sel = CSE_POLICY_SAI[15]; default: cse_sai_sel = 8'b0; endcase end
Note on K98: Author: Please refer to the CSME_***_Configuration.xlsx for SoC integration parameter. always_comb begin case (dfxsecure_feature_en[5:2]) 4'h0: cse_sai_sel = CSE_POLICY_SAI[0]; 4'h1: cse_sai_sel = CSE_POLICY_SAI[1]; 4'h2: cse_sai_sel = CSE_POLICY_SAI[2]; 4'h3: cse_sai_sel = CSE_POLICY_SAI[3]; 4'h4: cse_sai_sel = CSE_POLICY_SAI[4]; 4'h5: cse_sai_sel = CSE_POLICY_SAI[5]; 4'h6: cse_sai_sel = CSE_POLICY_SAI[6]; 4'h7: cse_sai_sel = CSE_POLICY_SAI[7]; 4'h8: cse_sai_sel = CSE_POLICY_SAI[8]; 4'h9: cse_sai_sel = CSE_POLICY_SAI[9]; 4'hA: cse_sai_sel = CSE_POLICY_SAI[10]; 4'hB: cse_sai_sel = CSE_POLICY_SAI[11]; 4'hC: cse_sai_sel = CSE_POLICY_SAI[12]; 4'hD: cse_sai_sel = CSE_POLICY_SAI[13]; 4'hE: cse_sai_sel = CSE_POLICY_SAI[14]; 4'hF: cse_sai_sel = CSE_POLICY_SAI[15]; default: cse_sai_sel = 8'b0; endcase end
Note on L98: Author: Please refer to the CSME_***_Configuration.xlsx for SoC integration parameter. always_comb begin case (dfxsecure_feature_en[5:2]) 4'h0: cse_sai_sel = CSE_POLICY_SAI[0]; 4'h1: cse_sai_sel = CSE_POLICY_SAI[1]; 4'h2: cse_sai_sel = CSE_POLICY_SAI[2]; 4'h3: cse_sai_sel = CSE_POLICY_SAI[3]; 4'h4: cse_sai_sel = CSE_POLICY_SAI[4]; 4'h5: cse_sai_sel = CSE_POLICY_SAI[5]; 4'h6: cse_sai_sel = CSE_POLICY_SAI[6]; 4'h7: cse_sai_sel = CSE_POLICY_SAI[7]; 4'h8: cse_sai_sel = CSE_POLICY_SAI[8]; 4'h9: cse_sai_sel = CSE_POLICY_SAI[9]; 4'hA: cse_sai_sel = CSE_POLICY_SAI[10]; 4'hB: cse_sai_sel = CSE_POLICY_SAI[11]; 4'hC: cse_sai_sel = CSE_POLICY_SAI[12]; 4'hD: cse_sai_sel = CSE_POLICY_SAI[13]; 4'hE: cse_sai_sel = CSE_POLICY_SAI[14]; 4'hF: cse_sai_sel = CSE_POLICY_SAI[15]; default: cse_sai_sel = 8'b0; endcase end
Note on M98: Author: Please refer to the CSME_***_Configuration.xlsx for SoC integration parameter. always_comb begin case (dfxsecure_feature_en[5:2]) 4'h0: cse_sai_sel = CSE_POLICY_SAI[0]; 4'h1: cse_sai_sel = CSE_POLICY_SAI[1]; 4'h2: cse_sai_sel = CSE_POLICY_SAI[2]; 4'h3: cse_sai_sel = CSE_POLICY_SAI[3]; 4'h4: cse_sai_sel = CSE_POLICY_SAI[4]; 4'h5: cse_sai_sel = CSE_POLICY_SAI[5]; 4'h6: cse_sai_sel = CSE_POLICY_SAI[6]; 4'h7: cse_sai_sel = CSE_POLICY_SAI[7]; 4'h8: cse_sai_sel = CSE_POLICY_SAI[8]; 4'h9: cse_sai_sel = CSE_POLICY_SAI[9]; 4'hA: cse_sai_sel = CSE_POLICY_SAI[10]; 4'hB: cse_sai_sel = CSE_POLICY_SAI[11]; 4'hC: cse_sai_sel = CSE_POLICY_SAI[12]; 4'hD: cse_sai_sel = CSE_POLICY_SAI[13]; 4'hE: cse_sai_sel = CSE_POLICY_SAI[14]; 4'hF: cse_sai_sel = CSE_POLICY_SAI[15]; default: cse_sai_sel = 8'b0; endcase end
Note on N98: Author: Please refer to the CSME_***_Configuration.xlsx for SoC integration parameter. always_comb begin case (dfxsecure_feature_en[5:2]) 4'h0: cse_sai_sel = CSE_POLICY_SAI[0]; 4'h1: cse_sai_sel = CSE_POLICY_SAI[1]; 4'h2: cse_sai_sel = CSE_POLICY_SAI[2]; 4'h3: cse_sai_sel = CSE_POLICY_SAI[3]; 4'h4: cse_sai_sel = CSE_POLICY_SAI[4]; 4'h5: cse_sai_sel = CSE_POLICY_SAI[5]; 4'h6: cse_sai_sel = CSE_POLICY_SAI[6]; 4'h7: cse_sai_sel = CSE_POLICY_SAI[7]; 4'h8: cse_sai_sel = CSE_POLICY_SAI[8]; 4'h9: cse_sai_sel = CSE_POLICY_SAI[9]; 4'hA: cse_sai_sel = CSE_POLICY_SAI[10]; 4'hB: cse_sai_sel = CSE_POLICY_SAI[11]; 4'hC: cse_sai_sel = CSE_POLICY_SAI[12]; 4'hD: cse_sai_sel = CSE_POLICY_SAI[13]; 4'hE: cse_sai_sel = CSE_POLICY_SAI[14]; 4'hF: cse_sai_sel = CSE_POLICY_SAI[15]; default: cse_sai_sel = 8'b0; endcase end
Note on O98: Author: Please refer to the CSME_***_Configuration.xlsx for SoC integration parameter. always_comb begin case (dfxsecure_feature_en[5:2]) 4'h0: cse_sai_sel = CSE_POLICY_SAI[0]; 4'h1: cse_sai_sel = CSE_POLICY_SAI[1]; 4'h2: cse_sai_sel = CSE_POLICY_SAI[2]; 4'h3: cse_sai_sel = CSE_POLICY_SAI[3]; 4'h4: cse_sai_sel = CSE_POLICY_SAI[4]; 4'h5: cse_sai_sel = CSE_POLICY_SAI[5]; 4'h6: cse_sai_sel = CSE_POLICY_SAI[6]; 4'h7: cse_sai_sel = CSE_POLICY_SAI[7]; 4'h8: cse_sai_sel = CSE_POLICY_SAI[8]; 4'h9: cse_sai_sel = CSE_POLICY_SAI[9]; 4'hA: cse_sai_sel = CSE_POLICY_SAI[10]; 4'hB: cse_sai_sel = CSE_POLICY_SAI[11]; 4'hC: cse_sai_sel = CSE_POLICY_SAI[12]; 4'hD: cse_sai_sel = CSE_POLICY_SAI[13]; 4'hE: cse_sai_sel = CSE_POLICY_SAI[14]; 4'hF: cse_sai_sel = CSE_POLICY_SAI[15]; default: cse_sai_sel = 8'b0; endcase end
Note on P98: Author: Please refer to the CSME_***_Configuration.xlsx for SoC integration parameter. always_comb begin case (dfxsecure_feature_en[5:2]) 4'h0: cse_sai_sel = CSE_POLICY_SAI[0]; 4'h1: cse_sai_sel = CSE_POLICY_SAI[1]; 4'h2: cse_sai_sel = CSE_POLICY_SAI[2]; 4'h3: cse_sai_sel = CSE_POLICY_SAI[3]; 4'h4: cse_sai_sel = CSE_POLICY_SAI[4]; 4'h5: cse_sai_sel = CSE_POLICY_SAI[5]; 4'h6: cse_sai_sel = CSE_POLICY_SAI[6]; 4'h7: cse_sai_sel = CSE_POLICY_SAI[7]; 4'h8: cse_sai_sel = CSE_POLICY_SAI[8]; 4'h9: cse_sai_sel = CSE_POLICY_SAI[9]; 4'hA: cse_sai_sel = CSE_POLICY_SAI[10]; 4'hB: cse_sai_sel = CSE_POLICY_SAI[11]; 4'hC: cse_sai_sel = CSE_POLICY_SAI[12]; 4'hD: cse_sai_sel = CSE_POLICY_SAI[13]; 4'hE: cse_sai_sel = CSE_POLICY_SAI[14]; 4'hF: cse_sai_sel = CSE_POLICY_SAI[15]; default: cse_sai_sel = 8'b0; endcase end
Note on Q98: Author: Please refer to the CSME_***_Configuration.xlsx for SoC integration parameter. always_comb begin case (dfxsecure_feature_en[5:2]) 4'h0: cse_sai_sel = CSE_POLICY_SAI[0]; 4'h1: cse_sai_sel = CSE_POLICY_SAI[1]; 4'h2: cse_sai_sel = CSE_POLICY_SAI[2]; 4'h3: cse_sai_sel = CSE_POLICY_SAI[3]; 4'h4: cse_sai_sel = CSE_POLICY_SAI[4]; 4'h5: cse_sai_sel = CSE_POLICY_SAI[5]; 4'h6: cse_sai_sel = CSE_POLICY_SAI[6]; 4'h7: cse_sai_sel = CSE_POLICY_SAI[7]; 4'h8: cse_sai_sel = CSE_POLICY_SAI[8]; 4'h9: cse_sai_sel = CSE_POLICY_SAI[9]; 4'hA: cse_sai_sel = CSE_POLICY_SAI[10]; 4'hB: cse_sai_sel = CSE_POLICY_SAI[11]; 4'hC: cse_sai_sel = CSE_POLICY_SAI[12]; 4'hD: cse_sai_sel = CSE_POLICY_SAI[13]; 4'hE: cse_sai_sel = CSE_POLICY_SAI[14]; 4'hF: cse_sai_sel = CSE_POLICY_SAI[15]; default: cse_sai_sel = 8'b0; endcase end
Note on R98: Author: Please refer to the CSME_***_Configuration.xlsx for SoC integration parameter. always_comb begin case (dfxsecure_feature_en[5:2]) 4'h0: cse_sai_sel = CSE_POLICY_SAI[0]; 4'h1: cse_sai_sel = CSE_POLICY_SAI[1]; 4'h2: cse_sai_sel = CSE_POLICY_SAI[2]; 4'h3: cse_sai_sel = CSE_POLICY_SAI[3]; 4'h4: cse_sai_sel = CSE_POLICY_SAI[4]; 4'h5: cse_sai_sel = CSE_POLICY_SAI[5]; 4'h6: cse_sai_sel = CSE_POLICY_SAI[6]; 4'h7: cse_sai_sel = CSE_POLICY_SAI[7]; 4'h8: cse_sai_sel = CSE_POLICY_SAI[8]; 4'h9: cse_sai_sel = CSE_POLICY_SAI[9]; 4'hA: cse_sai_sel = CSE_POLICY_SAI[10]; 4'hB: cse_sai_sel = CSE_POLICY_SAI[11]; 4'hC: cse_sai_sel = CSE_POLICY_SAI[12]; 4'hD: cse_sai_sel = CSE_POLICY_SAI[13]; 4'hE: cse_sai_sel = CSE_POLICY_SAI[14]; 4'hF: cse_sai_sel = CSE_POLICY_SAI[15]; default: cse_sai_sel = 8'b0; endcase end
Note on T98: Author: Please refer to the CSME_***_Configuration.xlsx for SoC integration parameter. always_comb begin case (dfxsecure_feature_en[5:2]) 4'h0: cse_sai_sel = CSE_POLICY_SAI[0]; 4'h1: cse_sai_sel = CSE_POLICY_SAI[1]; 4'h2: cse_sai_sel = CSE_POLICY_SAI[2]; 4'h3: cse_sai_sel = CSE_POLICY_SAI[3]; 4'h4: cse_sai_sel = CSE_POLICY_SAI[4]; 4'h5: cse_sai_sel = CSE_POLICY_SAI[5]; 4'h6: cse_sai_sel = CSE_POLICY_SAI[6]; 4'h7: cse_sai_sel = CSE_POLICY_SAI[7]; 4'h8: cse_sai_sel = CSE_POLICY_SAI[8]; 4'h9: cse_sai_sel = CSE_POLICY_SAI[9]; 4'hA: cse_sai_sel = CSE_POLICY_SAI[10]; 4'hB: cse_sai_sel = CSE_POLICY_SAI[11]; 4'hC: cse_sai_sel = CSE_POLICY_SAI[12]; 4'hD: cse_sai_sel = CSE_POLICY_SAI[13]; 4'hE: cse_sai_sel = CSE_POLICY_SAI[14]; 4'hF: cse_sai_sel = CSE_POLICY_SAI[15]; default: cse_sai_sel = 8'b0; endcase end
Note on U98: Author: Please refer to the CSME_***_Configuration.xlsx for SoC integration parameter. always_comb begin case (dfxsecure_feature_en[5:2]) 4'h0: cse_sai_sel = CSE_POLICY_SAI[0]; 4'h1: cse_sai_sel = CSE_POLICY_SAI[1]; 4'h2: cse_sai_sel = CSE_POLICY_SAI[2]; 4'h3: cse_sai_sel = CSE_POLICY_SAI[3]; 4'h4: cse_sai_sel = CSE_POLICY_SAI[4]; 4'h5: cse_sai_sel = CSE_POLICY_SAI[5]; 4'h6: cse_sai_sel = CSE_POLICY_SAI[6]; 4'h7: cse_sai_sel = CSE_POLICY_SAI[7]; 4'h8: cse_sai_sel = CSE_POLICY_SAI[8]; 4'h9: cse_sai_sel = CSE_POLICY_SAI[9]; 4'hA: cse_sai_sel = CSE_POLICY_SAI[10]; 4'hB: cse_sai_sel = CSE_POLICY_SAI[11]; 4'hC: cse_sai_sel = CSE_POLICY_SAI[12]; 4'hD: cse_sai_sel = CSE_POLICY_SAI[13]; 4'hE: cse_sai_sel = CSE_POLICY_SAI[14]; 4'hF: cse_sai_sel = CSE_POLICY_SAI[15]; default: cse_sai_sel = 8'b0; endcase end
Note on V98: Author: Please refer to the CSME_***_Configuration.xlsx for SoC integration parameter. always_comb begin case (dfxsecure_feature_en[5:2]) 4'h0: cse_sai_sel = CSE_POLICY_SAI[0]; 4'h1: cse_sai_sel = CSE_POLICY_SAI[1]; 4'h2: cse_sai_sel = CSE_POLICY_SAI[2]; 4'h3: cse_sai_sel = CSE_POLICY_SAI[3]; 4'h4: cse_sai_sel = CSE_POLICY_SAI[4]; 4'h5: cse_sai_sel = CSE_POLICY_SAI[5]; 4'h6: cse_sai_sel = CSE_POLICY_SAI[6]; 4'h7: cse_sai_sel = CSE_POLICY_SAI[7]; 4'h8: cse_sai_sel = CSE_POLICY_SAI[8]; 4'h9: cse_sai_sel = CSE_POLICY_SAI[9]; 4'hA: cse_sai_sel = CSE_POLICY_SAI[10]; 4'hB: cse_sai_sel = CSE_POLICY_SAI[11]; 4'hC: cse_sai_sel = CSE_POLICY_SAI[12]; 4'hD: cse_sai_sel = CSE_POLICY_SAI[13]; 4'hE: cse_sai_sel = CSE_POLICY_SAI[14]; 4'hF: cse_sai_sel = CSE_POLICY_SAI[15]; default: cse_sai_sel = 8'b0; endcase end
Note on W98: Author: Please refer to the CSME_***_Configuration.xlsx for SoC integration parameter. always_comb begin case (dfxsecure_feature_en[5:2]) 4'h0: cse_sai_sel = CSE_POLICY_SAI[0]; 4'h1: cse_sai_sel = CSE_POLICY_SAI[1]; 4'h2: cse_sai_sel = CSE_POLICY_SAI[2]; 4'h3: cse_sai_sel = CSE_POLICY_SAI[3]; 4'h4: cse_sai_sel = CSE_POLICY_SAI[4]; 4'h5: cse_sai_sel = CSE_POLICY_SAI[5]; 4'h6: cse_sai_sel = CSE_POLICY_SAI[6]; 4'h7: cse_sai_sel = CSE_POLICY_SAI[7]; 4'h8: cse_sai_sel = CSE_POLICY_SAI[8]; 4'h9: cse_sai_sel = CSE_POLICY_SAI[9]; 4'hA: cse_sai_sel = CSE_POLICY_SAI[10]; 4'hB: cse_sai_sel = CSE_POLICY_SAI[11]; 4'hC: cse_sai_sel = CSE_POLICY_SAI[12]; 4'hD: cse_sai_sel = CSE_POLICY_SAI[13]; 4'hE: cse_sai_sel = CSE_POLICY_SAI[14]; 4'hF: cse_sai_sel = CSE_POLICY_SAI[15]; default: cse_sai_sel = 8'b0; endcase end
Note on X98: Author: Please refer to the CSME_***_Configuration.xlsx for SoC integration parameter. always_comb begin case (dfxsecure_feature_en[5:2]) 4'h0: cse_sai_sel = CSE_POLICY_SAI[0]; 4'h1: cse_sai_sel = CSE_POLICY_SAI[1]; 4'h2: cse_sai_sel = CSE_POLICY_SAI[2]; 4'h3: cse_sai_sel = CSE_POLICY_SAI[3]; 4'h4: cse_sai_sel = CSE_POLICY_SAI[4]; 4'h5: cse_sai_sel = CSE_POLICY_SAI[5]; 4'h6: cse_sai_sel = CSE_POLICY_SAI[6]; 4'h7: cse_sai_sel = CSE_POLICY_SAI[7]; 4'h8: cse_sai_sel = CSE_POLICY_SAI[8]; 4'h9: cse_sai_sel = CSE_POLICY_SAI[9]; 4'hA: cse_sai_sel = CSE_POLICY_SAI[10]; 4'hB: cse_sai_sel = CSE_POLICY_SAI[11]; 4'hC: cse_sai_sel = CSE_POLICY_SAI[12]; 4'hD: cse_sai_sel = CSE_POLICY_SAI[13]; 4'hE: cse_sai_sel = CSE_POLICY_SAI[14]; 4'hF: cse_sai_sel = CSE_POLICY_SAI[15]; default: cse_sai_sel = 8'b0; endcase end
Note on Y98: Author: Please refer to the CSME_***_Configuration.xlsx for SoC integration parameter. always_comb begin case (dfxsecure_feature_en[5:2]) 4'h0: cse_sai_sel = CSE_POLICY_SAI[0]; 4'h1: cse_sai_sel = CSE_POLICY_SAI[1]; 4'h2: cse_sai_sel = CSE_POLICY_SAI[2]; 4'h3: cse_sai_sel = CSE_POLICY_SAI[3]; 4'h4: cse_sai_sel = CSE_POLICY_SAI[4]; 4'h5: cse_sai_sel = CSE_POLICY_SAI[5]; 4'h6: cse_sai_sel = CSE_POLICY_SAI[6]; 4'h7: cse_sai_sel = CSE_POLICY_SAI[7]; 4'h8: cse_sai_sel = CSE_POLICY_SAI[8]; 4'h9: cse_sai_sel = CSE_POLICY_SAI[9]; 4'hA: cse_sai_sel = CSE_POLICY_SAI[10]; 4'hB: cse_sai_sel = CSE_POLICY_SAI[11]; 4'hC: cse_sai_sel = CSE_POLICY_SAI[12]; 4'hD: cse_sai_sel = CSE_POLICY_SAI[13]; 4'hE: cse_sai_sel = CSE_POLICY_SAI[14]; 4'hF: cse_sai_sel = CSE_POLICY_SAI[15]; default: cse_sai_sel = 8'b0; endcase end
Note on Z98: Author: Please refer to the CSME_***_Configuration.xlsx for SoC integration parameter. always_comb begin case (dfxsecure_feature_en[5:2]) 4'h0: cse_sai_sel = CSE_POLICY_SAI[0]; 4'h1: cse_sai_sel = CSE_POLICY_SAI[1]; 4'h2: cse_sai_sel = CSE_POLICY_SAI[2]; 4'h3: cse_sai_sel = CSE_POLICY_SAI[3]; 4'h4: cse_sai_sel = CSE_POLICY_SAI[4]; 4'h5: cse_sai_sel = CSE_POLICY_SAI[5]; 4'h6: cse_sai_sel = CSE_POLICY_SAI[6]; 4'h7: cse_sai_sel = CSE_POLICY_SAI[7]; 4'h8: cse_sai_sel = CSE_POLICY_SAI[8]; 4'h9: cse_sai_sel = CSE_POLICY_SAI[9]; 4'hA: cse_sai_sel = CSE_POLICY_SAI[10]; 4'hB: cse_sai_sel = CSE_POLICY_SAI[11]; 4'hC: cse_sai_sel = CSE_POLICY_SAI[12]; 4'hD: cse_sai_sel = CSE_POLICY_SAI[13]; 4'hE: cse_sai_sel = CSE_POLICY_SAI[14]; 4'hF: cse_sai_sel = CSE_POLICY_SAI[15]; default: cse_sai_sel = 8'b0; endcase end
Note on F99: Author: Please refer to the CSME_***_Configuration.xlsx for SoC integration parameter. always_comb begin case (dfxsecure_feature_en[5:2]) 4'h0: cse_sai_sel = CSE_POLICY_SAI[0]; 4'h1: cse_sai_sel = CSE_POLICY_SAI[1]; 4'h2: cse_sai_sel = CSE_POLICY_SAI[2]; 4'h3: cse_sai_sel = CSE_POLICY_SAI[3]; 4'h4: cse_sai_sel = CSE_POLICY_SAI[4]; 4'h5: cse_sai_sel = CSE_POLICY_SAI[5]; 4'h6: cse_sai_sel = CSE_POLICY_SAI[6]; 4'h7: cse_sai_sel = CSE_POLICY_SAI[7]; 4'h8: cse_sai_sel = CSE_POLICY_SAI[8]; 4'h9: cse_sai_sel = CSE_POLICY_SAI[9]; 4'hA: cse_sai_sel = CSE_POLICY_SAI[10]; 4'hB: cse_sai_sel = CSE_POLICY_SAI[11]; 4'hC: cse_sai_sel = CSE_POLICY_SAI[12]; 4'hD: cse_sai_sel = CSE_POLICY_SAI[13]; 4'hE: cse_sai_sel = CSE_POLICY_SAI[14]; 4'hF: cse_sai_sel = CSE_POLICY_SAI[15]; default: cse_sai_sel = 8'b0; endcase end
Note on G99: Author: Please refer to the CSME_***_Configuration.xlsx for SoC integration parameter. always_comb begin case (dfxsecure_feature_en[5:2]) 4'h0: cse_sai_sel = CSE_POLICY_SAI[0]; 4'h1: cse_sai_sel = CSE_POLICY_SAI[1]; 4'h2: cse_sai_sel = CSE_POLICY_SAI[2]; 4'h3: cse_sai_sel = CSE_POLICY_SAI[3]; 4'h4: cse_sai_sel = CSE_POLICY_SAI[4]; 4'h5: cse_sai_sel = CSE_POLICY_SAI[5]; 4'h6: cse_sai_sel = CSE_POLICY_SAI[6]; 4'h7: cse_sai_sel = CSE_POLICY_SAI[7]; 4'h8: cse_sai_sel = CSE_POLICY_SAI[8]; 4'h9: cse_sai_sel = CSE_POLICY_SAI[9]; 4'hA: cse_sai_sel = CSE_POLICY_SAI[10]; 4'hB: cse_sai_sel = CSE_POLICY_SAI[11]; 4'hC: cse_sai_sel = CSE_POLICY_SAI[12]; 4'hD: cse_sai_sel = CSE_POLICY_SAI[13]; 4'hE: cse_sai_sel = CSE_POLICY_SAI[14]; 4'hF: cse_sai_sel = CSE_POLICY_SAI[15]; default: cse_sai_sel = 8'b0; endcase end
Note on H99: Author: Please refer to the CSME_***_Configuration.xlsx for SoC integration parameter. always_comb begin case (dfxsecure_feature_en[5:2]) 4'h0: cse_sai_sel = CSE_POLICY_SAI[0]; 4'h1: cse_sai_sel = CSE_POLICY_SAI[1]; 4'h2: cse_sai_sel = CSE_POLICY_SAI[2]; 4'h3: cse_sai_sel = CSE_POLICY_SAI[3]; 4'h4: cse_sai_sel = CSE_POLICY_SAI[4]; 4'h5: cse_sai_sel = CSE_POLICY_SAI[5]; 4'h6: cse_sai_sel = CSE_POLICY_SAI[6]; 4'h7: cse_sai_sel = CSE_POLICY_SAI[7]; 4'h8: cse_sai_sel = CSE_POLICY_SAI[8]; 4'h9: cse_sai_sel = CSE_POLICY_SAI[9]; 4'hA: cse_sai_sel = CSE_POLICY_SAI[10]; 4'hB: cse_sai_sel = CSE_POLICY_SAI[11]; 4'hC: cse_sai_sel = CSE_POLICY_SAI[12]; 4'hD: cse_sai_sel = CSE_POLICY_SAI[13]; 4'hE: cse_sai_sel = CSE_POLICY_SAI[14]; 4'hF: cse_sai_sel = CSE_POLICY_SAI[15]; default: cse_sai_sel = 8'b0; endcase end
Note on I99: Author: Please refer to the CSME_***_Configuration.xlsx for SoC integration parameter. always_comb begin case (dfxsecure_feature_en[5:2]) 4'h0: cse_sai_sel = CSE_POLICY_SAI[0]; 4'h1: cse_sai_sel = CSE_POLICY_SAI[1]; 4'h2: cse_sai_sel = CSE_POLICY_SAI[2]; 4'h3: cse_sai_sel = CSE_POLICY_SAI[3]; 4'h4: cse_sai_sel = CSE_POLICY_SAI[4]; 4'h5: cse_sai_sel = CSE_POLICY_SAI[5]; 4'h6: cse_sai_sel = CSE_POLICY_SAI[6]; 4'h7: cse_sai_sel = CSE_POLICY_SAI[7]; 4'h8: cse_sai_sel = CSE_POLICY_SAI[8]; 4'h9: cse_sai_sel = CSE_POLICY_SAI[9]; 4'hA: cse_sai_sel = CSE_POLICY_SAI[10]; 4'hB: cse_sai_sel = CSE_POLICY_SAI[11]; 4'hC: cse_sai_sel = CSE_POLICY_SAI[12]; 4'hD: cse_sai_sel = CSE_POLICY_SAI[13]; 4'hE: cse_sai_sel = CSE_POLICY_SAI[14]; 4'hF: cse_sai_sel = CSE_POLICY_SAI[15]; default: cse_sai_sel = 8'b0; endcase end
Note on J99: Author: Please refer to the CSME_***_Configuration.xlsx for SoC integration parameter. always_comb begin case (dfxsecure_feature_en[5:2]) 4'h0: cse_sai_sel = CSE_POLICY_SAI[0]; 4'h1: cse_sai_sel = CSE_POLICY_SAI[1]; 4'h2: cse_sai_sel = CSE_POLICY_SAI[2]; 4'h3: cse_sai_sel = CSE_POLICY_SAI[3]; 4'h4: cse_sai_sel = CSE_POLICY_SAI[4]; 4'h5: cse_sai_sel = CSE_POLICY_SAI[5]; 4'h6: cse_sai_sel = CSE_POLICY_SAI[6]; 4'h7: cse_sai_sel = CSE_POLICY_SAI[7]; 4'h8: cse_sai_sel = CSE_POLICY_SAI[8]; 4'h9: cse_sai_sel = CSE_POLICY_SAI[9]; 4'hA: cse_sai_sel = CSE_POLICY_SAI[10]; 4'hB: cse_sai_sel = CSE_POLICY_SAI[11]; 4'hC: cse_sai_sel = CSE_POLICY_SAI[12]; 4'hD: cse_sai_sel = CSE_POLICY_SAI[13]; 4'hE: cse_sai_sel = CSE_POLICY_SAI[14]; 4'hF: cse_sai_sel = CSE_POLICY_SAI[15]; default: cse_sai_sel = 8'b0; endcase end
Note on K99: Author: Please refer to the CSME_***_Configuration.xlsx for SoC integration parameter. always_comb begin case (dfxsecure_feature_en[5:2]) 4'h0: cse_sai_sel = CSE_POLICY_SAI[0]; 4'h1: cse_sai_sel = CSE_POLICY_SAI[1]; 4'h2: cse_sai_sel = CSE_POLICY_SAI[2]; 4'h3: cse_sai_sel = CSE_POLICY_SAI[3]; 4'h4: cse_sai_sel = CSE_POLICY_SAI[4]; 4'h5: cse_sai_sel = CSE_POLICY_SAI[5]; 4'h6: cse_sai_sel = CSE_POLICY_SAI[6]; 4'h7: cse_sai_sel = CSE_POLICY_SAI[7]; 4'h8: cse_sai_sel = CSE_POLICY_SAI[8]; 4'h9: cse_sai_sel = CSE_POLICY_SAI[9]; 4'hA: cse_sai_sel = CSE_POLICY_SAI[10]; 4'hB: cse_sai_sel = CSE_POLICY_SAI[11]; 4'hC: cse_sai_sel = CSE_POLICY_SAI[12]; 4'hD: cse_sai_sel = CSE_POLICY_SAI[13]; 4'hE: cse_sai_sel = CSE_POLICY_SAI[14]; 4'hF: cse_sai_sel = CSE_POLICY_SAI[15]; default: cse_sai_sel = 8'b0; endcase end
Note on L99: Author: Please refer to the CSME_***_Configuration.xlsx for SoC integration parameter. always_comb begin case (dfxsecure_feature_en[5:2]) 4'h0: cse_sai_sel = CSE_POLICY_SAI[0]; 4'h1: cse_sai_sel = CSE_POLICY_SAI[1]; 4'h2: cse_sai_sel = CSE_POLICY_SAI[2]; 4'h3: cse_sai_sel = CSE_POLICY_SAI[3]; 4'h4: cse_sai_sel = CSE_POLICY_SAI[4]; 4'h5: cse_sai_sel = CSE_POLICY_SAI[5]; 4'h6: cse_sai_sel = CSE_POLICY_SAI[6]; 4'h7: cse_sai_sel = CSE_POLICY_SAI[7]; 4'h8: cse_sai_sel = CSE_POLICY_SAI[8]; 4'h9: cse_sai_sel = CSE_POLICY_SAI[9]; 4'hA: cse_sai_sel = CSE_POLICY_SAI[10]; 4'hB: cse_sai_sel = CSE_POLICY_SAI[11]; 4'hC: cse_sai_sel = CSE_POLICY_SAI[12]; 4'hD: cse_sai_sel = CSE_POLICY_SAI[13]; 4'hE: cse_sai_sel = CSE_POLICY_SAI[14]; 4'hF: cse_sai_sel = CSE_POLICY_SAI[15]; default: cse_sai_sel = 8'b0; endcase end
Note on M99: Author: Please refer to the CSME_***_Configuration.xlsx for SoC integration parameter. always_comb begin case (dfxsecure_feature_en[5:2]) 4'h0: cse_sai_sel = CSE_POLICY_SAI[0]; 4'h1: cse_sai_sel = CSE_POLICY_SAI[1]; 4'h2: cse_sai_sel = CSE_POLICY_SAI[2]; 4'h3: cse_sai_sel = CSE_POLICY_SAI[3]; 4'h4: cse_sai_sel = CSE_POLICY_SAI[4]; 4'h5: cse_sai_sel = CSE_POLICY_SAI[5]; 4'h6: cse_sai_sel = CSE_POLICY_SAI[6]; 4'h7: cse_sai_sel = CSE_POLICY_SAI[7]; 4'h8: cse_sai_sel = CSE_POLICY_SAI[8]; 4'h9: cse_sai_sel = CSE_POLICY_SAI[9]; 4'hA: cse_sai_sel = CSE_POLICY_SAI[10]; 4'hB: cse_sai_sel = CSE_POLICY_SAI[11]; 4'hC: cse_sai_sel = CSE_POLICY_SAI[12]; 4'hD: cse_sai_sel = CSE_POLICY_SAI[13]; 4'hE: cse_sai_sel = CSE_POLICY_SAI[14]; 4'hF: cse_sai_sel = CSE_POLICY_SAI[15]; default: cse_sai_sel = 8'b0; endcase end
Note on N99: Author: Please refer to the CSME_***_Configuration.xlsx for SoC integration parameter. always_comb begin case (dfxsecure_feature_en[5:2]) 4'h0: cse_sai_sel = CSE_POLICY_SAI[0]; 4'h1: cse_sai_sel = CSE_POLICY_SAI[1]; 4'h2: cse_sai_sel = CSE_POLICY_SAI[2]; 4'h3: cse_sai_sel = CSE_POLICY_SAI[3]; 4'h4: cse_sai_sel = CSE_POLICY_SAI[4]; 4'h5: cse_sai_sel = CSE_POLICY_SAI[5]; 4'h6: cse_sai_sel = CSE_POLICY_SAI[6]; 4'h7: cse_sai_sel = CSE_POLICY_SAI[7]; 4'h8: cse_sai_sel = CSE_POLICY_SAI[8]; 4'h9: cse_sai_sel = CSE_POLICY_SAI[9]; 4'hA: cse_sai_sel = CSE_POLICY_SAI[10]; 4'hB: cse_sai_sel = CSE_POLICY_SAI[11]; 4'hC: cse_sai_sel = CSE_POLICY_SAI[12]; 4'hD: cse_sai_sel = CSE_POLICY_SAI[13]; 4'hE: cse_sai_sel = CSE_POLICY_SAI[14]; 4'hF: cse_sai_sel = CSE_POLICY_SAI[15]; default: cse_sai_sel = 8'b0; endcase end
Note on O99: Author: Please refer to the CSME_***_Configuration.xlsx for SoC integration parameter. always_comb begin case (dfxsecure_feature_en[5:2]) 4'h0: cse_sai_sel = CSE_POLICY_SAI[0]; 4'h1: cse_sai_sel = CSE_POLICY_SAI[1]; 4'h2: cse_sai_sel = CSE_POLICY_SAI[2]; 4'h3: cse_sai_sel = CSE_POLICY_SAI[3]; 4'h4: cse_sai_sel = CSE_POLICY_SAI[4]; 4'h5: cse_sai_sel = CSE_POLICY_SAI[5]; 4'h6: cse_sai_sel = CSE_POLICY_SAI[6]; 4'h7: cse_sai_sel = CSE_POLICY_SAI[7]; 4'h8: cse_sai_sel = CSE_POLICY_SAI[8]; 4'h9: cse_sai_sel = CSE_POLICY_SAI[9]; 4'hA: cse_sai_sel = CSE_POLICY_SAI[10]; 4'hB: cse_sai_sel = CSE_POLICY_SAI[11]; 4'hC: cse_sai_sel = CSE_POLICY_SAI[12]; 4'hD: cse_sai_sel = CSE_POLICY_SAI[13]; 4'hE: cse_sai_sel = CSE_POLICY_SAI[14]; 4'hF: cse_sai_sel = CSE_POLICY_SAI[15]; default: cse_sai_sel = 8'b0; endcase end
Note on P99: Author: Please refer to the CSME_***_Configuration.xlsx for SoC integration parameter. always_comb begin case (dfxsecure_feature_en[5:2]) 4'h0: cse_sai_sel = CSE_POLICY_SAI[0]; 4'h1: cse_sai_sel = CSE_POLICY_SAI[1]; 4'h2: cse_sai_sel = CSE_POLICY_SAI[2]; 4'h3: cse_sai_sel = CSE_POLICY_SAI[3]; 4'h4: cse_sai_sel = CSE_POLICY_SAI[4]; 4'h5: cse_sai_sel = CSE_POLICY_SAI[5]; 4'h6: cse_sai_sel = CSE_POLICY_SAI[6]; 4'h7: cse_sai_sel = CSE_POLICY_SAI[7]; 4'h8: cse_sai_sel = CSE_POLICY_SAI[8]; 4'h9: cse_sai_sel = CSE_POLICY_SAI[9]; 4'hA: cse_sai_sel = CSE_POLICY_SAI[10]; 4'hB: cse_sai_sel = CSE_POLICY_SAI[11]; 4'hC: cse_sai_sel = CSE_POLICY_SAI[12]; 4'hD: cse_sai_sel = CSE_POLICY_SAI[13]; 4'hE: cse_sai_sel = CSE_POLICY_SAI[14]; 4'hF: cse_sai_sel = CSE_POLICY_SAI[15]; default: cse_sai_sel = 8'b0; endcase end
Note on Q99: Author: Please refer to the CSME_***_Configuration.xlsx for SoC integration parameter. always_comb begin case (dfxsecure_feature_en[5:2]) 4'h0: cse_sai_sel = CSE_POLICY_SAI[0]; 4'h1: cse_sai_sel = CSE_POLICY_SAI[1]; 4'h2: cse_sai_sel = CSE_POLICY_SAI[2]; 4'h3: cse_sai_sel = CSE_POLICY_SAI[3]; 4'h4: cse_sai_sel = CSE_POLICY_SAI[4]; 4'h5: cse_sai_sel = CSE_POLICY_SAI[5]; 4'h6: cse_sai_sel = CSE_POLICY_SAI[6]; 4'h7: cse_sai_sel = CSE_POLICY_SAI[7]; 4'h8: cse_sai_sel = CSE_POLICY_SAI[8]; 4'h9: cse_sai_sel = CSE_POLICY_SAI[9]; 4'hA: cse_sai_sel = CSE_POLICY_SAI[10]; 4'hB: cse_sai_sel = CSE_POLICY_SAI[11]; 4'hC: cse_sai_sel = CSE_POLICY_SAI[12]; 4'hD: cse_sai_sel = CSE_POLICY_SAI[13]; 4'hE: cse_sai_sel = CSE_POLICY_SAI[14]; 4'hF: cse_sai_sel = CSE_POLICY_SAI[15]; default: cse_sai_sel = 8'b0; endcase end
Note on R99: Author: Please refer to the CSME_***_Configuration.xlsx for SoC integration parameter. always_comb begin case (dfxsecure_feature_en[5:2]) 4'h0: cse_sai_sel = CSE_POLICY_SAI[0]; 4'h1: cse_sai_sel = CSE_POLICY_SAI[1]; 4'h2: cse_sai_sel = CSE_POLICY_SAI[2]; 4'h3: cse_sai_sel = CSE_POLICY_SAI[3]; 4'h4: cse_sai_sel = CSE_POLICY_SAI[4]; 4'h5: cse_sai_sel = CSE_POLICY_SAI[5]; 4'h6: cse_sai_sel = CSE_POLICY_SAI[6]; 4'h7: cse_sai_sel = CSE_POLICY_SAI[7]; 4'h8: cse_sai_sel = CSE_POLICY_SAI[8]; 4'h9: cse_sai_sel = CSE_POLICY_SAI[9]; 4'hA: cse_sai_sel = CSE_POLICY_SAI[10]; 4'hB: cse_sai_sel = CSE_POLICY_SAI[11]; 4'hC: cse_sai_sel = CSE_POLICY_SAI[12]; 4'hD: cse_sai_sel = CSE_POLICY_SAI[13]; 4'hE: cse_sai_sel = CSE_POLICY_SAI[14]; 4'hF: cse_sai_sel = CSE_POLICY_SAI[15]; default: cse_sai_sel = 8'b0; endcase end
Note on T99: Author: Please refer to the CSME_***_Configuration.xlsx for SoC integration parameter. always_comb begin case (dfxsecure_feature_en[5:2]) 4'h0: cse_sai_sel = CSE_POLICY_SAI[0]; 4'h1: cse_sai_sel = CSE_POLICY_SAI[1]; 4'h2: cse_sai_sel = CSE_POLICY_SAI[2]; 4'h3: cse_sai_sel = CSE_POLICY_SAI[3]; 4'h4: cse_sai_sel = CSE_POLICY_SAI[4]; 4'h5: cse_sai_sel = CSE_POLICY_SAI[5]; 4'h6: cse_sai_sel = CSE_POLICY_SAI[6]; 4'h7: cse_sai_sel = CSE_POLICY_SAI[7]; 4'h8: cse_sai_sel = CSE_POLICY_SAI[8]; 4'h9: cse_sai_sel = CSE_POLICY_SAI[9]; 4'hA: cse_sai_sel = CSE_POLICY_SAI[10]; 4'hB: cse_sai_sel = CSE_POLICY_SAI[11]; 4'hC: cse_sai_sel = CSE_POLICY_SAI[12]; 4'hD: cse_sai_sel = CSE_POLICY_SAI[13]; 4'hE: cse_sai_sel = CSE_POLICY_SAI[14]; 4'hF: cse_sai_sel = CSE_POLICY_SAI[15]; default: cse_sai_sel = 8'b0; endcase end
Note on U99: Author: Please refer to the CSME_***_Configuration.xlsx for SoC integration parameter. always_comb begin case (dfxsecure_feature_en[5:2]) 4'h0: cse_sai_sel = CSE_POLICY_SAI[0]; 4'h1: cse_sai_sel = CSE_POLICY_SAI[1]; 4'h2: cse_sai_sel = CSE_POLICY_SAI[2]; 4'h3: cse_sai_sel = CSE_POLICY_SAI[3]; 4'h4: cse_sai_sel = CSE_POLICY_SAI[4]; 4'h5: cse_sai_sel = CSE_POLICY_SAI[5]; 4'h6: cse_sai_sel = CSE_POLICY_SAI[6]; 4'h7: cse_sai_sel = CSE_POLICY_SAI[7]; 4'h8: cse_sai_sel = CSE_POLICY_SAI[8]; 4'h9: cse_sai_sel = CSE_POLICY_SAI[9]; 4'hA: cse_sai_sel = CSE_POLICY_SAI[10]; 4'hB: cse_sai_sel = CSE_POLICY_SAI[11]; 4'hC: cse_sai_sel = CSE_POLICY_SAI[12]; 4'hD: cse_sai_sel = CSE_POLICY_SAI[13]; 4'hE: cse_sai_sel = CSE_POLICY_SAI[14]; 4'hF: cse_sai_sel = CSE_POLICY_SAI[15]; default: cse_sai_sel = 8'b0; endcase end
Note on V99: Author: Please refer to the CSME_***_Configuration.xlsx for SoC integration parameter. always_comb begin case (dfxsecure_feature_en[5:2]) 4'h0: cse_sai_sel = CSE_POLICY_SAI[0]; 4'h1: cse_sai_sel = CSE_POLICY_SAI[1]; 4'h2: cse_sai_sel = CSE_POLICY_SAI[2]; 4'h3: cse_sai_sel = CSE_POLICY_SAI[3]; 4'h4: cse_sai_sel = CSE_POLICY_SAI[4]; 4'h5: cse_sai_sel = CSE_POLICY_SAI[5]; 4'h6: cse_sai_sel = CSE_POLICY_SAI[6]; 4'h7: cse_sai_sel = CSE_POLICY_SAI[7]; 4'h8: cse_sai_sel = CSE_POLICY_SAI[8]; 4'h9: cse_sai_sel = CSE_POLICY_SAI[9]; 4'hA: cse_sai_sel = CSE_POLICY_SAI[10]; 4'hB: cse_sai_sel = CSE_POLICY_SAI[11]; 4'hC: cse_sai_sel = CSE_POLICY_SAI[12]; 4'hD: cse_sai_sel = CSE_POLICY_SAI[13]; 4'hE: cse_sai_sel = CSE_POLICY_SAI[14]; 4'hF: cse_sai_sel = CSE_POLICY_SAI[15]; default: cse_sai_sel = 8'b0; endcase end
Note on W99: Author: Please refer to the CSME_***_Configuration.xlsx for SoC integration parameter. always_comb begin case (dfxsecure_feature_en[5:2]) 4'h0: cse_sai_sel = CSE_POLICY_SAI[0]; 4'h1: cse_sai_sel = CSE_POLICY_SAI[1]; 4'h2: cse_sai_sel = CSE_POLICY_SAI[2]; 4'h3: cse_sai_sel = CSE_POLICY_SAI[3]; 4'h4: cse_sai_sel = CSE_POLICY_SAI[4]; 4'h5: cse_sai_sel = CSE_POLICY_SAI[5]; 4'h6: cse_sai_sel = CSE_POLICY_SAI[6]; 4'h7: cse_sai_sel = CSE_POLICY_SAI[7]; 4'h8: cse_sai_sel = CSE_POLICY_SAI[8]; 4'h9: cse_sai_sel = CSE_POLICY_SAI[9]; 4'hA: cse_sai_sel = CSE_POLICY_SAI[10]; 4'hB: cse_sai_sel = CSE_POLICY_SAI[11]; 4'hC: cse_sai_sel = CSE_POLICY_SAI[12]; 4'hD: cse_sai_sel = CSE_POLICY_SAI[13]; 4'hE: cse_sai_sel = CSE_POLICY_SAI[14]; 4'hF: cse_sai_sel = CSE_POLICY_SAI[15]; default: cse_sai_sel = 8'b0; endcase end
Note on X99: Author: Please refer to the CSME_***_Configuration.xlsx for SoC integration parameter. always_comb begin case (dfxsecure_feature_en[5:2]) 4'h0: cse_sai_sel = CSE_POLICY_SAI[0]; 4'h1: cse_sai_sel = CSE_POLICY_SAI[1]; 4'h2: cse_sai_sel = CSE_POLICY_SAI[2]; 4'h3: cse_sai_sel = CSE_POLICY_SAI[3]; 4'h4: cse_sai_sel = CSE_POLICY_SAI[4]; 4'h5: cse_sai_sel = CSE_POLICY_SAI[5]; 4'h6: cse_sai_sel = CSE_POLICY_SAI[6]; 4'h7: cse_sai_sel = CSE_POLICY_SAI[7]; 4'h8: cse_sai_sel = CSE_POLICY_SAI[8]; 4'h9: cse_sai_sel = CSE_POLICY_SAI[9]; 4'hA: cse_sai_sel = CSE_POLICY_SAI[10]; 4'hB: cse_sai_sel = CSE_POLICY_SAI[11]; 4'hC: cse_sai_sel = CSE_POLICY_SAI[12]; 4'hD: cse_sai_sel = CSE_POLICY_SAI[13]; 4'hE: cse_sai_sel = CSE_POLICY_SAI[14]; 4'hF: cse_sai_sel = CSE_POLICY_SAI[15]; default: cse_sai_sel = 8'b0; endcase end
Note on Y99: Author: Please refer to the CSME_***_Configuration.xlsx for SoC integration parameter. always_comb begin case (dfxsecure_feature_en[5:2]) 4'h0: cse_sai_sel = CSE_POLICY_SAI[0]; 4'h1: cse_sai_sel = CSE_POLICY_SAI[1]; 4'h2: cse_sai_sel = CSE_POLICY_SAI[2]; 4'h3: cse_sai_sel = CSE_POLICY_SAI[3]; 4'h4: cse_sai_sel = CSE_POLICY_SAI[4]; 4'h5: cse_sai_sel = CSE_POLICY_SAI[5]; 4'h6: cse_sai_sel = CSE_POLICY_SAI[6]; 4'h7: cse_sai_sel = CSE_POLICY_SAI[7]; 4'h8: cse_sai_sel = CSE_POLICY_SAI[8]; 4'h9: cse_sai_sel = CSE_POLICY_SAI[9]; 4'hA: cse_sai_sel = CSE_POLICY_SAI[10]; 4'hB: cse_sai_sel = CSE_POLICY_SAI[11]; 4'hC: cse_sai_sel = CSE_POLICY_SAI[12]; 4'hD: cse_sai_sel = CSE_POLICY_SAI[13]; 4'hE: cse_sai_sel = CSE_POLICY_SAI[14]; 4'hF: cse_sai_sel = CSE_POLICY_SAI[15]; default: cse_sai_sel = 8'b0; endcase end
Note on Z99: Author: Please refer to the CSME_***_Configuration.xlsx for SoC integration parameter. always_comb begin case (dfxsecure_feature_en[5:2]) 4'h0: cse_sai_sel = CSE_POLICY_SAI[0]; 4'h1: cse_sai_sel = CSE_POLICY_SAI[1]; 4'h2: cse_sai_sel = CSE_POLICY_SAI[2]; 4'h3: cse_sai_sel = CSE_POLICY_SAI[3]; 4'h4: cse_sai_sel = CSE_POLICY_SAI[4]; 4'h5: cse_sai_sel = CSE_POLICY_SAI[5]; 4'h6: cse_sai_sel = CSE_POLICY_SAI[6]; 4'h7: cse_sai_sel = CSE_POLICY_SAI[7]; 4'h8: cse_sai_sel = CSE_POLICY_SAI[8]; 4'h9: cse_sai_sel = CSE_POLICY_SAI[9]; 4'hA: cse_sai_sel = CSE_POLICY_SAI[10]; 4'hB: cse_sai_sel = CSE_POLICY_SAI[11]; 4'hC: cse_sai_sel = CSE_POLICY_SAI[12]; 4'hD: cse_sai_sel = CSE_POLICY_SAI[13]; 4'hE: cse_sai_sel = CSE_POLICY_SAI[14]; 4'hF: cse_sai_sel = CSE_POLICY_SAI[15]; default: cse_sai_sel = 8'b0; endcase end
Note on F100: Author: Please refer to the CSME_***_Configuration.xlsx for SoC integration parameter. always_comb begin case (dfxsecure_feature_en[5:2]) 4'h0: cse_sai_sel = CSE_POLICY_SAI[0]; 4'h1: cse_sai_sel = CSE_POLICY_SAI[1]; 4'h2: cse_sai_sel = CSE_POLICY_SAI[2]; 4'h3: cse_sai_sel = CSE_POLICY_SAI[3]; 4'h4: cse_sai_sel = CSE_POLICY_SAI[4]; 4'h5: cse_sai_sel = CSE_POLICY_SAI[5]; 4'h6: cse_sai_sel = CSE_POLICY_SAI[6]; 4'h7: cse_sai_sel = CSE_POLICY_SAI[7]; 4'h8: cse_sai_sel = CSE_POLICY_SAI[8]; 4'h9: cse_sai_sel = CSE_POLICY_SAI[9]; 4'hA: cse_sai_sel = CSE_POLICY_SAI[10]; 4'hB: cse_sai_sel = CSE_POLICY_SAI[11]; 4'hC: cse_sai_sel = CSE_POLICY_SAI[12]; 4'hD: cse_sai_sel = CSE_POLICY_SAI[13]; 4'hE: cse_sai_sel = CSE_POLICY_SAI[14]; 4'hF: cse_sai_sel = CSE_POLICY_SAI[15]; default: cse_sai_sel = 8'b0; endcase end
Note on G100: Author: Please refer to the CSME_***_Configuration.xlsx for SoC integration parameter. always_comb begin case (dfxsecure_feature_en[5:2]) 4'h0: cse_sai_sel = CSE_POLICY_SAI[0]; 4'h1: cse_sai_sel = CSE_POLICY_SAI[1]; 4'h2: cse_sai_sel = CSE_POLICY_SAI[2]; 4'h3: cse_sai_sel = CSE_POLICY_SAI[3]; 4'h4: cse_sai_sel = CSE_POLICY_SAI[4]; 4'h5: cse_sai_sel = CSE_POLICY_SAI[5]; 4'h6: cse_sai_sel = CSE_POLICY_SAI[6]; 4'h7: cse_sai_sel = CSE_POLICY_SAI[7]; 4'h8: cse_sai_sel = CSE_POLICY_SAI[8]; 4'h9: cse_sai_sel = CSE_POLICY_SAI[9]; 4'hA: cse_sai_sel = CSE_POLICY_SAI[10]; 4'hB: cse_sai_sel = CSE_POLICY_SAI[11]; 4'hC: cse_sai_sel = CSE_POLICY_SAI[12]; 4'hD: cse_sai_sel = CSE_POLICY_SAI[13]; 4'hE: cse_sai_sel = CSE_POLICY_SAI[14]; 4'hF: cse_sai_sel = CSE_POLICY_SAI[15]; default: cse_sai_sel = 8'b0; endcase end
Note on H100: Author: Please refer to the CSME_***_Configuration.xlsx for SoC integration parameter. always_comb begin case (dfxsecure_feature_en[5:2]) 4'h0: cse_sai_sel = CSE_POLICY_SAI[0]; 4'h1: cse_sai_sel = CSE_POLICY_SAI[1]; 4'h2: cse_sai_sel = CSE_POLICY_SAI[2]; 4'h3: cse_sai_sel = CSE_POLICY_SAI[3]; 4'h4: cse_sai_sel = CSE_POLICY_SAI[4]; 4'h5: cse_sai_sel = CSE_POLICY_SAI[5]; 4'h6: cse_sai_sel = CSE_POLICY_SAI[6]; 4'h7: cse_sai_sel = CSE_POLICY_SAI[7]; 4'h8: cse_sai_sel = CSE_POLICY_SAI[8]; 4'h9: cse_sai_sel = CSE_POLICY_SAI[9]; 4'hA: cse_sai_sel = CSE_POLICY_SAI[10]; 4'hB: cse_sai_sel = CSE_POLICY_SAI[11]; 4'hC: cse_sai_sel = CSE_POLICY_SAI[12]; 4'hD: cse_sai_sel = CSE_POLICY_SAI[13]; 4'hE: cse_sai_sel = CSE_POLICY_SAI[14]; 4'hF: cse_sai_sel = CSE_POLICY_SAI[15]; default: cse_sai_sel = 8'b0; endcase end
Note on I100: Author: Please refer to the CSME_***_Configuration.xlsx for SoC integration parameter. always_comb begin case (dfxsecure_feature_en[5:2]) 4'h0: cse_sai_sel = CSE_POLICY_SAI[0]; 4'h1: cse_sai_sel = CSE_POLICY_SAI[1]; 4'h2: cse_sai_sel = CSE_POLICY_SAI[2]; 4'h3: cse_sai_sel = CSE_POLICY_SAI[3]; 4'h4: cse_sai_sel = CSE_POLICY_SAI[4]; 4'h5: cse_sai_sel = CSE_POLICY_SAI[5]; 4'h6: cse_sai_sel = CSE_POLICY_SAI[6]; 4'h7: cse_sai_sel = CSE_POLICY_SAI[7]; 4'h8: cse_sai_sel = CSE_POLICY_SAI[8]; 4'h9: cse_sai_sel = CSE_POLICY_SAI[9]; 4'hA: cse_sai_sel = CSE_POLICY_SAI[10]; 4'hB: cse_sai_sel = CSE_POLICY_SAI[11]; 4'hC: cse_sai_sel = CSE_POLICY_SAI[12]; 4'hD: cse_sai_sel = CSE_POLICY_SAI[13]; 4'hE: cse_sai_sel = CSE_POLICY_SAI[14]; 4'hF: cse_sai_sel = CSE_POLICY_SAI[15]; default: cse_sai_sel = 8'b0; endcase end
Note on J100: Author: Please refer to the CSME_***_Configuration.xlsx for SoC integration parameter. always_comb begin case (dfxsecure_feature_en[5:2]) 4'h0: cse_sai_sel = CSE_POLICY_SAI[0]; 4'h1: cse_sai_sel = CSE_POLICY_SAI[1]; 4'h2: cse_sai_sel = CSE_POLICY_SAI[2]; 4'h3: cse_sai_sel = CSE_POLICY_SAI[3]; 4'h4: cse_sai_sel = CSE_POLICY_SAI[4]; 4'h5: cse_sai_sel = CSE_POLICY_SAI[5]; 4'h6: cse_sai_sel = CSE_POLICY_SAI[6]; 4'h7: cse_sai_sel = CSE_POLICY_SAI[7]; 4'h8: cse_sai_sel = CSE_POLICY_SAI[8]; 4'h9: cse_sai_sel = CSE_POLICY_SAI[9]; 4'hA: cse_sai_sel = CSE_POLICY_SAI[10]; 4'hB: cse_sai_sel = CSE_POLICY_SAI[11]; 4'hC: cse_sai_sel = CSE_POLICY_SAI[12]; 4'hD: cse_sai_sel = CSE_POLICY_SAI[13]; 4'hE: cse_sai_sel = CSE_POLICY_SAI[14]; 4'hF: cse_sai_sel = CSE_POLICY_SAI[15]; default: cse_sai_sel = 8'b0; endcase end
Note on K100: Author: Please refer to the CSME_***_Configuration.xlsx for SoC integration parameter. always_comb begin case (dfxsecure_feature_en[5:2]) 4'h0: cse_sai_sel = CSE_POLICY_SAI[0]; 4'h1: cse_sai_sel = CSE_POLICY_SAI[1]; 4'h2: cse_sai_sel = CSE_POLICY_SAI[2]; 4'h3: cse_sai_sel = CSE_POLICY_SAI[3]; 4'h4: cse_sai_sel = CSE_POLICY_SAI[4]; 4'h5: cse_sai_sel = CSE_POLICY_SAI[5]; 4'h6: cse_sai_sel = CSE_POLICY_SAI[6]; 4'h7: cse_sai_sel = CSE_POLICY_SAI[7]; 4'h8: cse_sai_sel = CSE_POLICY_SAI[8]; 4'h9: cse_sai_sel = CSE_POLICY_SAI[9]; 4'hA: cse_sai_sel = CSE_POLICY_SAI[10]; 4'hB: cse_sai_sel = CSE_POLICY_SAI[11]; 4'hC: cse_sai_sel = CSE_POLICY_SAI[12]; 4'hD: cse_sai_sel = CSE_POLICY_SAI[13]; 4'hE: cse_sai_sel = CSE_POLICY_SAI[14]; 4'hF: cse_sai_sel = CSE_POLICY_SAI[15]; default: cse_sai_sel = 8'b0; endcase end
Note on L100: Author: Please refer to the CSME_***_Configuration.xlsx for SoC integration parameter. always_comb begin case (dfxsecure_feature_en[5:2]) 4'h0: cse_sai_sel = CSE_POLICY_SAI[0]; 4'h1: cse_sai_sel = CSE_POLICY_SAI[1]; 4'h2: cse_sai_sel = CSE_POLICY_SAI[2]; 4'h3: cse_sai_sel = CSE_POLICY_SAI[3]; 4'h4: cse_sai_sel = CSE_POLICY_SAI[4]; 4'h5: cse_sai_sel = CSE_POLICY_SAI[5]; 4'h6: cse_sai_sel = CSE_POLICY_SAI[6]; 4'h7: cse_sai_sel = CSE_POLICY_SAI[7]; 4'h8: cse_sai_sel = CSE_POLICY_SAI[8]; 4'h9: cse_sai_sel = CSE_POLICY_SAI[9]; 4'hA: cse_sai_sel = CSE_POLICY_SAI[10]; 4'hB: cse_sai_sel = CSE_POLICY_SAI[11]; 4'hC: cse_sai_sel = CSE_POLICY_SAI[12]; 4'hD: cse_sai_sel = CSE_POLICY_SAI[13]; 4'hE: cse_sai_sel = CSE_POLICY_SAI[14]; 4'hF: cse_sai_sel = CSE_POLICY_SAI[15]; default: cse_sai_sel = 8'b0; endcase end
Note on M100: Author: Please refer to the CSME_***_Configuration.xlsx for SoC integration parameter. always_comb begin case (dfxsecure_feature_en[5:2]) 4'h0: cse_sai_sel = CSE_POLICY_SAI[0]; 4'h1: cse_sai_sel = CSE_POLICY_SAI[1]; 4'h2: cse_sai_sel = CSE_POLICY_SAI[2]; 4'h3: cse_sai_sel = CSE_POLICY_SAI[3]; 4'h4: cse_sai_sel = CSE_POLICY_SAI[4]; 4'h5: cse_sai_sel = CSE_POLICY_SAI[5]; 4'h6: cse_sai_sel = CSE_POLICY_SAI[6]; 4'h7: cse_sai_sel = CSE_POLICY_SAI[7]; 4'h8: cse_sai_sel = CSE_POLICY_SAI[8]; 4'h9: cse_sai_sel = CSE_POLICY_SAI[9]; 4'hA: cse_sai_sel = CSE_POLICY_SAI[10]; 4'hB: cse_sai_sel = CSE_POLICY_SAI[11]; 4'hC: cse_sai_sel = CSE_POLICY_SAI[12]; 4'hD: cse_sai_sel = CSE_POLICY_SAI[13]; 4'hE: cse_sai_sel = CSE_POLICY_SAI[14]; 4'hF: cse_sai_sel = CSE_POLICY_SAI[15]; default: cse_sai_sel = 8'b0; endcase end
Note on N100: Author: Please refer to the CSME_***_Configuration.xlsx for SoC integration parameter. always_comb begin case (dfxsecure_feature_en[5:2]) 4'h0: cse_sai_sel = CSE_POLICY_SAI[0]; 4'h1: cse_sai_sel = CSE_POLICY_SAI[1]; 4'h2: cse_sai_sel = CSE_POLICY_SAI[2]; 4'h3: cse_sai_sel = CSE_POLICY_SAI[3]; 4'h4: cse_sai_sel = CSE_POLICY_SAI[4]; 4'h5: cse_sai_sel = CSE_POLICY_SAI[5]; 4'h6: cse_sai_sel = CSE_POLICY_SAI[6]; 4'h7: cse_sai_sel = CSE_POLICY_SAI[7]; 4'h8: cse_sai_sel = CSE_POLICY_SAI[8]; 4'h9: cse_sai_sel = CSE_POLICY_SAI[9]; 4'hA: cse_sai_sel = CSE_POLICY_SAI[10]; 4'hB: cse_sai_sel = CSE_POLICY_SAI[11]; 4'hC: cse_sai_sel = CSE_POLICY_SAI[12]; 4'hD: cse_sai_sel = CSE_POLICY_SAI[13]; 4'hE: cse_sai_sel = CSE_POLICY_SAI[14]; 4'hF: cse_sai_sel = CSE_POLICY_SAI[15]; default: cse_sai_sel = 8'b0; endcase end
Note on O100: Author: Please refer to the CSME_***_Configuration.xlsx for SoC integration parameter. always_comb begin case (dfxsecure_feature_en[5:2]) 4'h0: cse_sai_sel = CSE_POLICY_SAI[0]; 4'h1: cse_sai_sel = CSE_POLICY_SAI[1]; 4'h2: cse_sai_sel = CSE_POLICY_SAI[2]; 4'h3: cse_sai_sel = CSE_POLICY_SAI[3]; 4'h4: cse_sai_sel = CSE_POLICY_SAI[4]; 4'h5: cse_sai_sel = CSE_POLICY_SAI[5]; 4'h6: cse_sai_sel = CSE_POLICY_SAI[6]; 4'h7: cse_sai_sel = CSE_POLICY_SAI[7]; 4'h8: cse_sai_sel = CSE_POLICY_SAI[8]; 4'h9: cse_sai_sel = CSE_POLICY_SAI[9]; 4'hA: cse_sai_sel = CSE_POLICY_SAI[10]; 4'hB: cse_sai_sel = CSE_POLICY_SAI[11]; 4'hC: cse_sai_sel = CSE_POLICY_SAI[12]; 4'hD: cse_sai_sel = CSE_POLICY_SAI[13]; 4'hE: cse_sai_sel = CSE_POLICY_SAI[14]; 4'hF: cse_sai_sel = CSE_POLICY_SAI[15]; default: cse_sai_sel = 8'b0; endcase end
Note on P100: Author: Please refer to the CSME_***_Configuration.xlsx for SoC integration parameter. always_comb begin case (dfxsecure_feature_en[5:2]) 4'h0: cse_sai_sel = CSE_POLICY_SAI[0]; 4'h1: cse_sai_sel = CSE_POLICY_SAI[1]; 4'h2: cse_sai_sel = CSE_POLICY_SAI[2]; 4'h3: cse_sai_sel = CSE_POLICY_SAI[3]; 4'h4: cse_sai_sel = CSE_POLICY_SAI[4]; 4'h5: cse_sai_sel = CSE_POLICY_SAI[5]; 4'h6: cse_sai_sel = CSE_POLICY_SAI[6]; 4'h7: cse_sai_sel = CSE_POLICY_SAI[7]; 4'h8: cse_sai_sel = CSE_POLICY_SAI[8]; 4'h9: cse_sai_sel = CSE_POLICY_SAI[9]; 4'hA: cse_sai_sel = CSE_POLICY_SAI[10]; 4'hB: cse_sai_sel = CSE_POLICY_SAI[11]; 4'hC: cse_sai_sel = CSE_POLICY_SAI[12]; 4'hD: cse_sai_sel = CSE_POLICY_SAI[13]; 4'hE: cse_sai_sel = CSE_POLICY_SAI[14]; 4'hF: cse_sai_sel = CSE_POLICY_SAI[15]; default: cse_sai_sel = 8'b0; endcase end
Note on Q100: Author: Please refer to the CSME_***_Configuration.xlsx for SoC integration parameter. always_comb begin case (dfxsecure_feature_en[5:2]) 4'h0: cse_sai_sel = CSE_POLICY_SAI[0]; 4'h1: cse_sai_sel = CSE_POLICY_SAI[1]; 4'h2: cse_sai_sel = CSE_POLICY_SAI[2]; 4'h3: cse_sai_sel = CSE_POLICY_SAI[3]; 4'h4: cse_sai_sel = CSE_POLICY_SAI[4]; 4'h5: cse_sai_sel = CSE_POLICY_SAI[5]; 4'h6: cse_sai_sel = CSE_POLICY_SAI[6]; 4'h7: cse_sai_sel = CSE_POLICY_SAI[7]; 4'h8: cse_sai_sel = CSE_POLICY_SAI[8]; 4'h9: cse_sai_sel = CSE_POLICY_SAI[9]; 4'hA: cse_sai_sel = CSE_POLICY_SAI[10]; 4'hB: cse_sai_sel = CSE_POLICY_SAI[11]; 4'hC: cse_sai_sel = CSE_POLICY_SAI[12]; 4'hD: cse_sai_sel = CSE_POLICY_SAI[13]; 4'hE: cse_sai_sel = CSE_POLICY_SAI[14]; 4'hF: cse_sai_sel = CSE_POLICY_SAI[15]; default: cse_sai_sel = 8'b0; endcase end
Note on R100: Author: Please refer to the CSME_***_Configuration.xlsx for SoC integration parameter. always_comb begin case (dfxsecure_feature_en[5:2]) 4'h0: cse_sai_sel = CSE_POLICY_SAI[0]; 4'h1: cse_sai_sel = CSE_POLICY_SAI[1]; 4'h2: cse_sai_sel = CSE_POLICY_SAI[2]; 4'h3: cse_sai_sel = CSE_POLICY_SAI[3]; 4'h4: cse_sai_sel = CSE_POLICY_SAI[4]; 4'h5: cse_sai_sel = CSE_POLICY_SAI[5]; 4'h6: cse_sai_sel = CSE_POLICY_SAI[6]; 4'h7: cse_sai_sel = CSE_POLICY_SAI[7]; 4'h8: cse_sai_sel = CSE_POLICY_SAI[8]; 4'h9: cse_sai_sel = CSE_POLICY_SAI[9]; 4'hA: cse_sai_sel = CSE_POLICY_SAI[10]; 4'hB: cse_sai_sel = CSE_POLICY_SAI[11]; 4'hC: cse_sai_sel = CSE_POLICY_SAI[12]; 4'hD: cse_sai_sel = CSE_POLICY_SAI[13]; 4'hE: cse_sai_sel = CSE_POLICY_SAI[14]; 4'hF: cse_sai_sel = CSE_POLICY_SAI[15]; default: cse_sai_sel = 8'b0; endcase end
Note on T100: Author: Please refer to the CSME_***_Configuration.xlsx for SoC integration parameter. always_comb begin case (dfxsecure_feature_en[5:2]) 4'h0: cse_sai_sel = CSE_POLICY_SAI[0]; 4'h1: cse_sai_sel = CSE_POLICY_SAI[1]; 4'h2: cse_sai_sel = CSE_POLICY_SAI[2]; 4'h3: cse_sai_sel = CSE_POLICY_SAI[3]; 4'h4: cse_sai_sel = CSE_POLICY_SAI[4]; 4'h5: cse_sai_sel = CSE_POLICY_SAI[5]; 4'h6: cse_sai_sel = CSE_POLICY_SAI[6]; 4'h7: cse_sai_sel = CSE_POLICY_SAI[7]; 4'h8: cse_sai_sel = CSE_POLICY_SAI[8]; 4'h9: cse_sai_sel = CSE_POLICY_SAI[9]; 4'hA: cse_sai_sel = CSE_POLICY_SAI[10]; 4'hB: cse_sai_sel = CSE_POLICY_SAI[11]; 4'hC: cse_sai_sel = CSE_POLICY_SAI[12]; 4'hD: cse_sai_sel = CSE_POLICY_SAI[13]; 4'hE: cse_sai_sel = CSE_POLICY_SAI[14]; 4'hF: cse_sai_sel = CSE_POLICY_SAI[15]; default: cse_sai_sel = 8'b0; endcase end
Note on U100: Author: Please refer to the CSME_***_Configuration.xlsx for SoC integration parameter. always_comb begin case (dfxsecure_feature_en[5:2]) 4'h0: cse_sai_sel = CSE_POLICY_SAI[0]; 4'h1: cse_sai_sel = CSE_POLICY_SAI[1]; 4'h2: cse_sai_sel = CSE_POLICY_SAI[2]; 4'h3: cse_sai_sel = CSE_POLICY_SAI[3]; 4'h4: cse_sai_sel = CSE_POLICY_SAI[4]; 4'h5: cse_sai_sel = CSE_POLICY_SAI[5]; 4'h6: cse_sai_sel = CSE_POLICY_SAI[6]; 4'h7: cse_sai_sel = CSE_POLICY_SAI[7]; 4'h8: cse_sai_sel = CSE_POLICY_SAI[8]; 4'h9: cse_sai_sel = CSE_POLICY_SAI[9]; 4'hA: cse_sai_sel = CSE_POLICY_SAI[10]; 4'hB: cse_sai_sel = CSE_POLICY_SAI[11]; 4'hC: cse_sai_sel = CSE_POLICY_SAI[12]; 4'hD: cse_sai_sel = CSE_POLICY_SAI[13]; 4'hE: cse_sai_sel = CSE_POLICY_SAI[14]; 4'hF: cse_sai_sel = CSE_POLICY_SAI[15]; default: cse_sai_sel = 8'b0; endcase end
Note on V100: Author: Please refer to the CSME_***_Configuration.xlsx for SoC integration parameter. always_comb begin case (dfxsecure_feature_en[5:2]) 4'h0: cse_sai_sel = CSE_POLICY_SAI[0]; 4'h1: cse_sai_sel = CSE_POLICY_SAI[1]; 4'h2: cse_sai_sel = CSE_POLICY_SAI[2]; 4'h3: cse_sai_sel = CSE_POLICY_SAI[3]; 4'h4: cse_sai_sel = CSE_POLICY_SAI[4]; 4'h5: cse_sai_sel = CSE_POLICY_SAI[5]; 4'h6: cse_sai_sel = CSE_POLICY_SAI[6]; 4'h7: cse_sai_sel = CSE_POLICY_SAI[7]; 4'h8: cse_sai_sel = CSE_POLICY_SAI[8]; 4'h9: cse_sai_sel = CSE_POLICY_SAI[9]; 4'hA: cse_sai_sel = CSE_POLICY_SAI[10]; 4'hB: cse_sai_sel = CSE_POLICY_SAI[11]; 4'hC: cse_sai_sel = CSE_POLICY_SAI[12]; 4'hD: cse_sai_sel = CSE_POLICY_SAI[13]; 4'hE: cse_sai_sel = CSE_POLICY_SAI[14]; 4'hF: cse_sai_sel = CSE_POLICY_SAI[15]; default: cse_sai_sel = 8'b0; endcase end
Note on W100: Author: Please refer to the CSME_***_Configuration.xlsx for SoC integration parameter. always_comb begin case (dfxsecure_feature_en[5:2]) 4'h0: cse_sai_sel = CSE_POLICY_SAI[0]; 4'h1: cse_sai_sel = CSE_POLICY_SAI[1]; 4'h2: cse_sai_sel = CSE_POLICY_SAI[2]; 4'h3: cse_sai_sel = CSE_POLICY_SAI[3]; 4'h4: cse_sai_sel = CSE_POLICY_SAI[4]; 4'h5: cse_sai_sel = CSE_POLICY_SAI[5]; 4'h6: cse_sai_sel = CSE_POLICY_SAI[6]; 4'h7: cse_sai_sel = CSE_POLICY_SAI[7]; 4'h8: cse_sai_sel = CSE_POLICY_SAI[8]; 4'h9: cse_sai_sel = CSE_POLICY_SAI[9]; 4'hA: cse_sai_sel = CSE_POLICY_SAI[10]; 4'hB: cse_sai_sel = CSE_POLICY_SAI[11]; 4'hC: cse_sai_sel = CSE_POLICY_SAI[12]; 4'hD: cse_sai_sel = CSE_POLICY_SAI[13]; 4'hE: cse_sai_sel = CSE_POLICY_SAI[14]; 4'hF: cse_sai_sel = CSE_POLICY_SAI[15]; default: cse_sai_sel = 8'b0; endcase end
Note on X100: Author: Please refer to the CSME_***_Configuration.xlsx for SoC integration parameter. always_comb begin case (dfxsecure_feature_en[5:2]) 4'h0: cse_sai_sel = CSE_POLICY_SAI[0]; 4'h1: cse_sai_sel = CSE_POLICY_SAI[1]; 4'h2: cse_sai_sel = CSE_POLICY_SAI[2]; 4'h3: cse_sai_sel = CSE_POLICY_SAI[3]; 4'h4: cse_sai_sel = CSE_POLICY_SAI[4]; 4'h5: cse_sai_sel = CSE_POLICY_SAI[5]; 4'h6: cse_sai_sel = CSE_POLICY_SAI[6]; 4'h7: cse_sai_sel = CSE_POLICY_SAI[7]; 4'h8: cse_sai_sel = CSE_POLICY_SAI[8]; 4'h9: cse_sai_sel = CSE_POLICY_SAI[9]; 4'hA: cse_sai_sel = CSE_POLICY_SAI[10]; 4'hB: cse_sai_sel = CSE_POLICY_SAI[11]; 4'hC: cse_sai_sel = CSE_POLICY_SAI[12]; 4'hD: cse_sai_sel = CSE_POLICY_SAI[13]; 4'hE: cse_sai_sel = CSE_POLICY_SAI[14]; 4'hF: cse_sai_sel = CSE_POLICY_SAI[15]; default: cse_sai_sel = 8'b0; endcase end
Note on Y100: Author: Please refer to the CSME_***_Configuration.xlsx for SoC integration parameter. always_comb begin case (dfxsecure_feature_en[5:2]) 4'h0: cse_sai_sel = CSE_POLICY_SAI[0]; 4'h1: cse_sai_sel = CSE_POLICY_SAI[1]; 4'h2: cse_sai_sel = CSE_POLICY_SAI[2]; 4'h3: cse_sai_sel = CSE_POLICY_SAI[3]; 4'h4: cse_sai_sel = CSE_POLICY_SAI[4]; 4'h5: cse_sai_sel = CSE_POLICY_SAI[5]; 4'h6: cse_sai_sel = CSE_POLICY_SAI[6]; 4'h7: cse_sai_sel = CSE_POLICY_SAI[7]; 4'h8: cse_sai_sel = CSE_POLICY_SAI[8]; 4'h9: cse_sai_sel = CSE_POLICY_SAI[9]; 4'hA: cse_sai_sel = CSE_POLICY_SAI[10]; 4'hB: cse_sai_sel = CSE_POLICY_SAI[11]; 4'hC: cse_sai_sel = CSE_POLICY_SAI[12]; 4'hD: cse_sai_sel = CSE_POLICY_SAI[13]; 4'hE: cse_sai_sel = CSE_POLICY_SAI[14]; 4'hF: cse_sai_sel = CSE_POLICY_SAI[15]; default: cse_sai_sel = 8'b0; endcase end
Note on Z100: Author: Please refer to the CSME_***_Configuration.xlsx for SoC integration parameter. always_comb begin case (dfxsecure_feature_en[5:2]) 4'h0: cse_sai_sel = CSE_POLICY_SAI[0]; 4'h1: cse_sai_sel = CSE_POLICY_SAI[1]; 4'h2: cse_sai_sel = CSE_POLICY_SAI[2]; 4'h3: cse_sai_sel = CSE_POLICY_SAI[3]; 4'h4: cse_sai_sel = CSE_POLICY_SAI[4]; 4'h5: cse_sai_sel = CSE_POLICY_SAI[5]; 4'h6: cse_sai_sel = CSE_POLICY_SAI[6]; 4'h7: cse_sai_sel = CSE_POLICY_SAI[7]; 4'h8: cse_sai_sel = CSE_POLICY_SAI[8]; 4'h9: cse_sai_sel = CSE_POLICY_SAI[9]; 4'hA: cse_sai_sel = CSE_POLICY_SAI[10]; 4'hB: cse_sai_sel = CSE_POLICY_SAI[11]; 4'hC: cse_sai_sel = CSE_POLICY_SAI[12]; 4'hD: cse_sai_sel = CSE_POLICY_SAI[13]; 4'hE: cse_sai_sel = CSE_POLICY_SAI[14]; 4'hF: cse_sai_sel = CSE_POLICY_SAI[15]; default: cse_sai_sel = 8'b0; endcase end
Note on F101: Author: Please refer to the CSME_***_Configuration.xlsx for SoC integration parameter. always_comb begin case (dfxsecure_feature_en[5:2]) 4'h0: cse_sai_sel = CSE_POLICY_SAI[0]; 4'h1: cse_sai_sel = CSE_POLICY_SAI[1]; 4'h2: cse_sai_sel = CSE_POLICY_SAI[2]; 4'h3: cse_sai_sel = CSE_POLICY_SAI[3]; 4'h4: cse_sai_sel = CSE_POLICY_SAI[4]; 4'h5: cse_sai_sel = CSE_POLICY_SAI[5]; 4'h6: cse_sai_sel = CSE_POLICY_SAI[6]; 4'h7: cse_sai_sel = CSE_POLICY_SAI[7]; 4'h8: cse_sai_sel = CSE_POLICY_SAI[8]; 4'h9: cse_sai_sel = CSE_POLICY_SAI[9]; 4'hA: cse_sai_sel = CSE_POLICY_SAI[10]; 4'hB: cse_sai_sel = CSE_POLICY_SAI[11]; 4'hC: cse_sai_sel = CSE_POLICY_SAI[12]; 4'hD: cse_sai_sel = CSE_POLICY_SAI[13]; 4'hE: cse_sai_sel = CSE_POLICY_SAI[14]; 4'hF: cse_sai_sel = CSE_POLICY_SAI[15]; default: cse_sai_sel = 8'b0; endcase end
Note on G101: Author: Please refer to the CSME_***_Configuration.xlsx for SoC integration parameter. always_comb begin case (dfxsecure_feature_en[5:2]) 4'h0: cse_sai_sel = CSE_POLICY_SAI[0]; 4'h1: cse_sai_sel = CSE_POLICY_SAI[1]; 4'h2: cse_sai_sel = CSE_POLICY_SAI[2]; 4'h3: cse_sai_sel = CSE_POLICY_SAI[3]; 4'h4: cse_sai_sel = CSE_POLICY_SAI[4]; 4'h5: cse_sai_sel = CSE_POLICY_SAI[5]; 4'h6: cse_sai_sel = CSE_POLICY_SAI[6]; 4'h7: cse_sai_sel = CSE_POLICY_SAI[7]; 4'h8: cse_sai_sel = CSE_POLICY_SAI[8]; 4'h9: cse_sai_sel = CSE_POLICY_SAI[9]; 4'hA: cse_sai_sel = CSE_POLICY_SAI[10]; 4'hB: cse_sai_sel = CSE_POLICY_SAI[11]; 4'hC: cse_sai_sel = CSE_POLICY_SAI[12]; 4'hD: cse_sai_sel = CSE_POLICY_SAI[13]; 4'hE: cse_sai_sel = CSE_POLICY_SAI[14]; 4'hF: cse_sai_sel = CSE_POLICY_SAI[15]; default: cse_sai_sel = 8'b0; endcase end
Note on H101: Author: Please refer to the CSME_***_Configuration.xlsx for SoC integration parameter. always_comb begin case (dfxsecure_feature_en[5:2]) 4'h0: cse_sai_sel = CSE_POLICY_SAI[0]; 4'h1: cse_sai_sel = CSE_POLICY_SAI[1]; 4'h2: cse_sai_sel = CSE_POLICY_SAI[2]; 4'h3: cse_sai_sel = CSE_POLICY_SAI[3]; 4'h4: cse_sai_sel = CSE_POLICY_SAI[4]; 4'h5: cse_sai_sel = CSE_POLICY_SAI[5]; 4'h6: cse_sai_sel = CSE_POLICY_SAI[6]; 4'h7: cse_sai_sel = CSE_POLICY_SAI[7]; 4'h8: cse_sai_sel = CSE_POLICY_SAI[8]; 4'h9: cse_sai_sel = CSE_POLICY_SAI[9]; 4'hA: cse_sai_sel = CSE_POLICY_SAI[10]; 4'hB: cse_sai_sel = CSE_POLICY_SAI[11]; 4'hC: cse_sai_sel = CSE_POLICY_SAI[12]; 4'hD: cse_sai_sel = CSE_POLICY_SAI[13]; 4'hE: cse_sai_sel = CSE_POLICY_SAI[14]; 4'hF: cse_sai_sel = CSE_POLICY_SAI[15]; default: cse_sai_sel = 8'b0; endcase end
Note on I101: Author: Please refer to the CSME_***_Configuration.xlsx for SoC integration parameter. always_comb begin case (dfxsecure_feature_en[5:2]) 4'h0: cse_sai_sel = CSE_POLICY_SAI[0]; 4'h1: cse_sai_sel = CSE_POLICY_SAI[1]; 4'h2: cse_sai_sel = CSE_POLICY_SAI[2]; 4'h3: cse_sai_sel = CSE_POLICY_SAI[3]; 4'h4: cse_sai_sel = CSE_POLICY_SAI[4]; 4'h5: cse_sai_sel = CSE_POLICY_SAI[5]; 4'h6: cse_sai_sel = CSE_POLICY_SAI[6]; 4'h7: cse_sai_sel = CSE_POLICY_SAI[7]; 4'h8: cse_sai_sel = CSE_POLICY_SAI[8]; 4'h9: cse_sai_sel = CSE_POLICY_SAI[9]; 4'hA: cse_sai_sel = CSE_POLICY_SAI[10]; 4'hB: cse_sai_sel = CSE_POLICY_SAI[11]; 4'hC: cse_sai_sel = CSE_POLICY_SAI[12]; 4'hD: cse_sai_sel = CSE_POLICY_SAI[13]; 4'hE: cse_sai_sel = CSE_POLICY_SAI[14]; 4'hF: cse_sai_sel = CSE_POLICY_SAI[15]; default: cse_sai_sel = 8'b0; endcase end
Note on J101: Author: Please refer to the CSME_***_Configuration.xlsx for SoC integration parameter. always_comb begin case (dfxsecure_feature_en[5:2]) 4'h0: cse_sai_sel = CSE_POLICY_SAI[0]; 4'h1: cse_sai_sel = CSE_POLICY_SAI[1]; 4'h2: cse_sai_sel = CSE_POLICY_SAI[2]; 4'h3: cse_sai_sel = CSE_POLICY_SAI[3]; 4'h4: cse_sai_sel = CSE_POLICY_SAI[4]; 4'h5: cse_sai_sel = CSE_POLICY_SAI[5]; 4'h6: cse_sai_sel = CSE_POLICY_SAI[6]; 4'h7: cse_sai_sel = CSE_POLICY_SAI[7]; 4'h8: cse_sai_sel = CSE_POLICY_SAI[8]; 4'h9: cse_sai_sel = CSE_POLICY_SAI[9]; 4'hA: cse_sai_sel = CSE_POLICY_SAI[10]; 4'hB: cse_sai_sel = CSE_POLICY_SAI[11]; 4'hC: cse_sai_sel = CSE_POLICY_SAI[12]; 4'hD: cse_sai_sel = CSE_POLICY_SAI[13]; 4'hE: cse_sai_sel = CSE_POLICY_SAI[14]; 4'hF: cse_sai_sel = CSE_POLICY_SAI[15]; default: cse_sai_sel = 8'b0; endcase end
Note on K101: Author: Please refer to the CSME_***_Configuration.xlsx for SoC integration parameter. always_comb begin case (dfxsecure_feature_en[5:2]) 4'h0: cse_sai_sel = CSE_POLICY_SAI[0]; 4'h1: cse_sai_sel = CSE_POLICY_SAI[1]; 4'h2: cse_sai_sel = CSE_POLICY_SAI[2]; 4'h3: cse_sai_sel = CSE_POLICY_SAI[3]; 4'h4: cse_sai_sel = CSE_POLICY_SAI[4]; 4'h5: cse_sai_sel = CSE_POLICY_SAI[5]; 4'h6: cse_sai_sel = CSE_POLICY_SAI[6]; 4'h7: cse_sai_sel = CSE_POLICY_SAI[7]; 4'h8: cse_sai_sel = CSE_POLICY_SAI[8]; 4'h9: cse_sai_sel = CSE_POLICY_SAI[9]; 4'hA: cse_sai_sel = CSE_POLICY_SAI[10]; 4'hB: cse_sai_sel = CSE_POLICY_SAI[11]; 4'hC: cse_sai_sel = CSE_POLICY_SAI[12]; 4'hD: cse_sai_sel = CSE_POLICY_SAI[13]; 4'hE: cse_sai_sel = CSE_POLICY_SAI[14]; 4'hF: cse_sai_sel = CSE_POLICY_SAI[15]; default: cse_sai_sel = 8'b0; endcase end
Note on L101: Author: Please refer to the CSME_***_Configuration.xlsx for SoC integration parameter. always_comb begin case (dfxsecure_feature_en[5:2]) 4'h0: cse_sai_sel = CSE_POLICY_SAI[0]; 4'h1: cse_sai_sel = CSE_POLICY_SAI[1]; 4'h2: cse_sai_sel = CSE_POLICY_SAI[2]; 4'h3: cse_sai_sel = CSE_POLICY_SAI[3]; 4'h4: cse_sai_sel = CSE_POLICY_SAI[4]; 4'h5: cse_sai_sel = CSE_POLICY_SAI[5]; 4'h6: cse_sai_sel = CSE_POLICY_SAI[6]; 4'h7: cse_sai_sel = CSE_POLICY_SAI[7]; 4'h8: cse_sai_sel = CSE_POLICY_SAI[8]; 4'h9: cse_sai_sel = CSE_POLICY_SAI[9]; 4'hA: cse_sai_sel = CSE_POLICY_SAI[10]; 4'hB: cse_sai_sel = CSE_POLICY_SAI[11]; 4'hC: cse_sai_sel = CSE_POLICY_SAI[12]; 4'hD: cse_sai_sel = CSE_POLICY_SAI[13]; 4'hE: cse_sai_sel = CSE_POLICY_SAI[14]; 4'hF: cse_sai_sel = CSE_POLICY_SAI[15]; default: cse_sai_sel = 8'b0; endcase end
Note on M101: Author: Please refer to the CSME_***_Configuration.xlsx for SoC integration parameter. always_comb begin case (dfxsecure_feature_en[5:2]) 4'h0: cse_sai_sel = CSE_POLICY_SAI[0]; 4'h1: cse_sai_sel = CSE_POLICY_SAI[1]; 4'h2: cse_sai_sel = CSE_POLICY_SAI[2]; 4'h3: cse_sai_sel = CSE_POLICY_SAI[3]; 4'h4: cse_sai_sel = CSE_POLICY_SAI[4]; 4'h5: cse_sai_sel = CSE_POLICY_SAI[5]; 4'h6: cse_sai_sel = CSE_POLICY_SAI[6]; 4'h7: cse_sai_sel = CSE_POLICY_SAI[7]; 4'h8: cse_sai_sel = CSE_POLICY_SAI[8]; 4'h9: cse_sai_sel = CSE_POLICY_SAI[9]; 4'hA: cse_sai_sel = CSE_POLICY_SAI[10]; 4'hB: cse_sai_sel = CSE_POLICY_SAI[11]; 4'hC: cse_sai_sel = CSE_POLICY_SAI[12]; 4'hD: cse_sai_sel = CSE_POLICY_SAI[13]; 4'hE: cse_sai_sel = CSE_POLICY_SAI[14]; 4'hF: cse_sai_sel = CSE_POLICY_SAI[15]; default: cse_sai_sel = 8'b0; endcase end
Note on N101: Author: Please refer to the CSME_***_Configuration.xlsx for SoC integration parameter. always_comb begin case (dfxsecure_feature_en[5:2]) 4'h0: cse_sai_sel = CSE_POLICY_SAI[0]; 4'h1: cse_sai_sel = CSE_POLICY_SAI[1]; 4'h2: cse_sai_sel = CSE_POLICY_SAI[2]; 4'h3: cse_sai_sel = CSE_POLICY_SAI[3]; 4'h4: cse_sai_sel = CSE_POLICY_SAI[4]; 4'h5: cse_sai_sel = CSE_POLICY_SAI[5]; 4'h6: cse_sai_sel = CSE_POLICY_SAI[6]; 4'h7: cse_sai_sel = CSE_POLICY_SAI[7]; 4'h8: cse_sai_sel = CSE_POLICY_SAI[8]; 4'h9: cse_sai_sel = CSE_POLICY_SAI[9]; 4'hA: cse_sai_sel = CSE_POLICY_SAI[10]; 4'hB: cse_sai_sel = CSE_POLICY_SAI[11]; 4'hC: cse_sai_sel = CSE_POLICY_SAI[12]; 4'hD: cse_sai_sel = CSE_POLICY_SAI[13]; 4'hE: cse_sai_sel = CSE_POLICY_SAI[14]; 4'hF: cse_sai_sel = CSE_POLICY_SAI[15]; default: cse_sai_sel = 8'b0; endcase end
Note on O101: Author: Please refer to the CSME_***_Configuration.xlsx for SoC integration parameter. always_comb begin case (dfxsecure_feature_en[5:2]) 4'h0: cse_sai_sel = CSE_POLICY_SAI[0]; 4'h1: cse_sai_sel = CSE_POLICY_SAI[1]; 4'h2: cse_sai_sel = CSE_POLICY_SAI[2]; 4'h3: cse_sai_sel = CSE_POLICY_SAI[3]; 4'h4: cse_sai_sel = CSE_POLICY_SAI[4]; 4'h5: cse_sai_sel = CSE_POLICY_SAI[5]; 4'h6: cse_sai_sel = CSE_POLICY_SAI[6]; 4'h7: cse_sai_sel = CSE_POLICY_SAI[7]; 4'h8: cse_sai_sel = CSE_POLICY_SAI[8]; 4'h9: cse_sai_sel = CSE_POLICY_SAI[9]; 4'hA: cse_sai_sel = CSE_POLICY_SAI[10]; 4'hB: cse_sai_sel = CSE_POLICY_SAI[11]; 4'hC: cse_sai_sel = CSE_POLICY_SAI[12]; 4'hD: cse_sai_sel = CSE_POLICY_SAI[13]; 4'hE: cse_sai_sel = CSE_POLICY_SAI[14]; 4'hF: cse_sai_sel = CSE_POLICY_SAI[15]; default: cse_sai_sel = 8'b0; endcase end
Note on P101: Author: Please refer to the CSME_***_Configuration.xlsx for SoC integration parameter. always_comb begin case (dfxsecure_feature_en[5:2]) 4'h0: cse_sai_sel = CSE_POLICY_SAI[0]; 4'h1: cse_sai_sel = CSE_POLICY_SAI[1]; 4'h2: cse_sai_sel = CSE_POLICY_SAI[2]; 4'h3: cse_sai_sel = CSE_POLICY_SAI[3]; 4'h4: cse_sai_sel = CSE_POLICY_SAI[4]; 4'h5: cse_sai_sel = CSE_POLICY_SAI[5]; 4'h6: cse_sai_sel = CSE_POLICY_SAI[6]; 4'h7: cse_sai_sel = CSE_POLICY_SAI[7]; 4'h8: cse_sai_sel = CSE_POLICY_SAI[8]; 4'h9: cse_sai_sel = CSE_POLICY_SAI[9]; 4'hA: cse_sai_sel = CSE_POLICY_SAI[10]; 4'hB: cse_sai_sel = CSE_POLICY_SAI[11]; 4'hC: cse_sai_sel = CSE_POLICY_SAI[12]; 4'hD: cse_sai_sel = CSE_POLICY_SAI[13]; 4'hE: cse_sai_sel = CSE_POLICY_SAI[14]; 4'hF: cse_sai_sel = CSE_POLICY_SAI[15]; default: cse_sai_sel = 8'b0; endcase end
Note on Q101: Author: Please refer to the CSME_***_Configuration.xlsx for SoC integration parameter. always_comb begin case (dfxsecure_feature_en[5:2]) 4'h0: cse_sai_sel = CSE_POLICY_SAI[0]; 4'h1: cse_sai_sel = CSE_POLICY_SAI[1]; 4'h2: cse_sai_sel = CSE_POLICY_SAI[2]; 4'h3: cse_sai_sel = CSE_POLICY_SAI[3]; 4'h4: cse_sai_sel = CSE_POLICY_SAI[4]; 4'h5: cse_sai_sel = CSE_POLICY_SAI[5]; 4'h6: cse_sai_sel = CSE_POLICY_SAI[6]; 4'h7: cse_sai_sel = CSE_POLICY_SAI[7]; 4'h8: cse_sai_sel = CSE_POLICY_SAI[8]; 4'h9: cse_sai_sel = CSE_POLICY_SAI[9]; 4'hA: cse_sai_sel = CSE_POLICY_SAI[10]; 4'hB: cse_sai_sel = CSE_POLICY_SAI[11]; 4'hC: cse_sai_sel = CSE_POLICY_SAI[12]; 4'hD: cse_sai_sel = CSE_POLICY_SAI[13]; 4'hE: cse_sai_sel = CSE_POLICY_SAI[14]; 4'hF: cse_sai_sel = CSE_POLICY_SAI[15]; default: cse_sai_sel = 8'b0; endcase end
Note on R101: Author: Please refer to the CSME_***_Configuration.xlsx for SoC integration parameter. always_comb begin case (dfxsecure_feature_en[5:2]) 4'h0: cse_sai_sel = CSE_POLICY_SAI[0]; 4'h1: cse_sai_sel = CSE_POLICY_SAI[1]; 4'h2: cse_sai_sel = CSE_POLICY_SAI[2]; 4'h3: cse_sai_sel = CSE_POLICY_SAI[3]; 4'h4: cse_sai_sel = CSE_POLICY_SAI[4]; 4'h5: cse_sai_sel = CSE_POLICY_SAI[5]; 4'h6: cse_sai_sel = CSE_POLICY_SAI[6]; 4'h7: cse_sai_sel = CSE_POLICY_SAI[7]; 4'h8: cse_sai_sel = CSE_POLICY_SAI[8]; 4'h9: cse_sai_sel = CSE_POLICY_SAI[9]; 4'hA: cse_sai_sel = CSE_POLICY_SAI[10]; 4'hB: cse_sai_sel = CSE_POLICY_SAI[11]; 4'hC: cse_sai_sel = CSE_POLICY_SAI[12]; 4'hD: cse_sai_sel = CSE_POLICY_SAI[13]; 4'hE: cse_sai_sel = CSE_POLICY_SAI[14]; 4'hF: cse_sai_sel = CSE_POLICY_SAI[15]; default: cse_sai_sel = 8'b0; endcase end
Note on T101: Author: Please refer to the CSME_***_Configuration.xlsx for SoC integration parameter. always_comb begin case (dfxsecure_feature_en[5:2]) 4'h0: cse_sai_sel = CSE_POLICY_SAI[0]; 4'h1: cse_sai_sel = CSE_POLICY_SAI[1]; 4'h2: cse_sai_sel = CSE_POLICY_SAI[2]; 4'h3: cse_sai_sel = CSE_POLICY_SAI[3]; 4'h4: cse_sai_sel = CSE_POLICY_SAI[4]; 4'h5: cse_sai_sel = CSE_POLICY_SAI[5]; 4'h6: cse_sai_sel = CSE_POLICY_SAI[6]; 4'h7: cse_sai_sel = CSE_POLICY_SAI[7]; 4'h8: cse_sai_sel = CSE_POLICY_SAI[8]; 4'h9: cse_sai_sel = CSE_POLICY_SAI[9]; 4'hA: cse_sai_sel = CSE_POLICY_SAI[10]; 4'hB: cse_sai_sel = CSE_POLICY_SAI[11]; 4'hC: cse_sai_sel = CSE_POLICY_SAI[12]; 4'hD: cse_sai_sel = CSE_POLICY_SAI[13]; 4'hE: cse_sai_sel = CSE_POLICY_SAI[14]; 4'hF: cse_sai_sel = CSE_POLICY_SAI[15]; default: cse_sai_sel = 8'b0; endcase end
Note on U101: Author: Please refer to the CSME_***_Configuration.xlsx for SoC integration parameter. always_comb begin case (dfxsecure_feature_en[5:2]) 4'h0: cse_sai_sel = CSE_POLICY_SAI[0]; 4'h1: cse_sai_sel = CSE_POLICY_SAI[1]; 4'h2: cse_sai_sel = CSE_POLICY_SAI[2]; 4'h3: cse_sai_sel = CSE_POLICY_SAI[3]; 4'h4: cse_sai_sel = CSE_POLICY_SAI[4]; 4'h5: cse_sai_sel = CSE_POLICY_SAI[5]; 4'h6: cse_sai_sel = CSE_POLICY_SAI[6]; 4'h7: cse_sai_sel = CSE_POLICY_SAI[7]; 4'h8: cse_sai_sel = CSE_POLICY_SAI[8]; 4'h9: cse_sai_sel = CSE_POLICY_SAI[9]; 4'hA: cse_sai_sel = CSE_POLICY_SAI[10]; 4'hB: cse_sai_sel = CSE_POLICY_SAI[11]; 4'hC: cse_sai_sel = CSE_POLICY_SAI[12]; 4'hD: cse_sai_sel = CSE_POLICY_SAI[13]; 4'hE: cse_sai_sel = CSE_POLICY_SAI[14]; 4'hF: cse_sai_sel = CSE_POLICY_SAI[15]; default: cse_sai_sel = 8'b0; endcase end
Note on V101: Author: Please refer to the CSME_***_Configuration.xlsx for SoC integration parameter. always_comb begin case (dfxsecure_feature_en[5:2]) 4'h0: cse_sai_sel = CSE_POLICY_SAI[0]; 4'h1: cse_sai_sel = CSE_POLICY_SAI[1]; 4'h2: cse_sai_sel = CSE_POLICY_SAI[2]; 4'h3: cse_sai_sel = CSE_POLICY_SAI[3]; 4'h4: cse_sai_sel = CSE_POLICY_SAI[4]; 4'h5: cse_sai_sel = CSE_POLICY_SAI[5]; 4'h6: cse_sai_sel = CSE_POLICY_SAI[6]; 4'h7: cse_sai_sel = CSE_POLICY_SAI[7]; 4'h8: cse_sai_sel = CSE_POLICY_SAI[8]; 4'h9: cse_sai_sel = CSE_POLICY_SAI[9]; 4'hA: cse_sai_sel = CSE_POLICY_SAI[10]; 4'hB: cse_sai_sel = CSE_POLICY_SAI[11]; 4'hC: cse_sai_sel = CSE_POLICY_SAI[12]; 4'hD: cse_sai_sel = CSE_POLICY_SAI[13]; 4'hE: cse_sai_sel = CSE_POLICY_SAI[14]; 4'hF: cse_sai_sel = CSE_POLICY_SAI[15]; default: cse_sai_sel = 8'b0; endcase end
Note on W101: Author: Please refer to the CSME_***_Configuration.xlsx for SoC integration parameter. always_comb begin case (dfxsecure_feature_en[5:2]) 4'h0: cse_sai_sel = CSE_POLICY_SAI[0]; 4'h1: cse_sai_sel = CSE_POLICY_SAI[1]; 4'h2: cse_sai_sel = CSE_POLICY_SAI[2]; 4'h3: cse_sai_sel = CSE_POLICY_SAI[3]; 4'h4: cse_sai_sel = CSE_POLICY_SAI[4]; 4'h5: cse_sai_sel = CSE_POLICY_SAI[5]; 4'h6: cse_sai_sel = CSE_POLICY_SAI[6]; 4'h7: cse_sai_sel = CSE_POLICY_SAI[7]; 4'h8: cse_sai_sel = CSE_POLICY_SAI[8]; 4'h9: cse_sai_sel = CSE_POLICY_SAI[9]; 4'hA: cse_sai_sel = CSE_POLICY_SAI[10]; 4'hB: cse_sai_sel = CSE_POLICY_SAI[11]; 4'hC: cse_sai_sel = CSE_POLICY_SAI[12]; 4'hD: cse_sai_sel = CSE_POLICY_SAI[13]; 4'hE: cse_sai_sel = CSE_POLICY_SAI[14]; 4'hF: cse_sai_sel = CSE_POLICY_SAI[15]; default: cse_sai_sel = 8'b0; endcase end
Note on X101: Author: Please refer to the CSME_***_Configuration.xlsx for SoC integration parameter. always_comb begin case (dfxsecure_feature_en[5:2]) 4'h0: cse_sai_sel = CSE_POLICY_SAI[0]; 4'h1: cse_sai_sel = CSE_POLICY_SAI[1]; 4'h2: cse_sai_sel = CSE_POLICY_SAI[2]; 4'h3: cse_sai_sel = CSE_POLICY_SAI[3]; 4'h4: cse_sai_sel = CSE_POLICY_SAI[4]; 4'h5: cse_sai_sel = CSE_POLICY_SAI[5]; 4'h6: cse_sai_sel = CSE_POLICY_SAI[6]; 4'h7: cse_sai_sel = CSE_POLICY_SAI[7]; 4'h8: cse_sai_sel = CSE_POLICY_SAI[8]; 4'h9: cse_sai_sel = CSE_POLICY_SAI[9]; 4'hA: cse_sai_sel = CSE_POLICY_SAI[10]; 4'hB: cse_sai_sel = CSE_POLICY_SAI[11]; 4'hC: cse_sai_sel = CSE_POLICY_SAI[12]; 4'hD: cse_sai_sel = CSE_POLICY_SAI[13]; 4'hE: cse_sai_sel = CSE_POLICY_SAI[14]; 4'hF: cse_sai_sel = CSE_POLICY_SAI[15]; default: cse_sai_sel = 8'b0; endcase end
Note on Y101: Author: Please refer to the CSME_***_Configuration.xlsx for SoC integration parameter. always_comb begin case (dfxsecure_feature_en[5:2]) 4'h0: cse_sai_sel = CSE_POLICY_SAI[0]; 4'h1: cse_sai_sel = CSE_POLICY_SAI[1]; 4'h2: cse_sai_sel = CSE_POLICY_SAI[2]; 4'h3: cse_sai_sel = CSE_POLICY_SAI[3]; 4'h4: cse_sai_sel = CSE_POLICY_SAI[4]; 4'h5: cse_sai_sel = CSE_POLICY_SAI[5]; 4'h6: cse_sai_sel = CSE_POLICY_SAI[6]; 4'h7: cse_sai_sel = CSE_POLICY_SAI[7]; 4'h8: cse_sai_sel = CSE_POLICY_SAI[8]; 4'h9: cse_sai_sel = CSE_POLICY_SAI[9]; 4'hA: cse_sai_sel = CSE_POLICY_SAI[10]; 4'hB: cse_sai_sel = CSE_POLICY_SAI[11]; 4'hC: cse_sai_sel = CSE_POLICY_SAI[12]; 4'hD: cse_sai_sel = CSE_POLICY_SAI[13]; 4'hE: cse_sai_sel = CSE_POLICY_SAI[14]; 4'hF: cse_sai_sel = CSE_POLICY_SAI[15]; default: cse_sai_sel = 8'b0; endcase end
Note on Z101: Author: Please refer to the CSME_***_Configuration.xlsx for SoC integration parameter. always_comb begin case (dfxsecure_feature_en[5:2]) 4'h0: cse_sai_sel = CSE_POLICY_SAI[0]; 4'h1: cse_sai_sel = CSE_POLICY_SAI[1]; 4'h2: cse_sai_sel = CSE_POLICY_SAI[2]; 4'h3: cse_sai_sel = CSE_POLICY_SAI[3]; 4'h4: cse_sai_sel = CSE_POLICY_SAI[4]; 4'h5: cse_sai_sel = CSE_POLICY_SAI[5]; 4'h6: cse_sai_sel = CSE_POLICY_SAI[6]; 4'h7: cse_sai_sel = CSE_POLICY_SAI[7]; 4'h8: cse_sai_sel = CSE_POLICY_SAI[8]; 4'h9: cse_sai_sel = CSE_POLICY_SAI[9]; 4'hA: cse_sai_sel = CSE_POLICY_SAI[10]; 4'hB: cse_sai_sel = CSE_POLICY_SAI[11]; 4'hC: cse_sai_sel = CSE_POLICY_SAI[12]; 4'hD: cse_sai_sel = CSE_POLICY_SAI[13]; 4'hE: cse_sai_sel = CSE_POLICY_SAI[14]; 4'hF: cse_sai_sel = CSE_POLICY_SAI[15]; default: cse_sai_sel = 8'b0; endcase end
Note on F102: Author: Please refer to the CSME_***_Configuration.xlsx for SoC integration parameter. always_comb begin case (dfxsecure_feature_en[5:2]) 4'h0: cse_sai_sel = CSE_POLICY_SAI[0]; 4'h1: cse_sai_sel = CSE_POLICY_SAI[1]; 4'h2: cse_sai_sel = CSE_POLICY_SAI[2]; 4'h3: cse_sai_sel = CSE_POLICY_SAI[3]; 4'h4: cse_sai_sel = CSE_POLICY_SAI[4]; 4'h5: cse_sai_sel = CSE_POLICY_SAI[5]; 4'h6: cse_sai_sel = CSE_POLICY_SAI[6]; 4'h7: cse_sai_sel = CSE_POLICY_SAI[7]; 4'h8: cse_sai_sel = CSE_POLICY_SAI[8]; 4'h9: cse_sai_sel = CSE_POLICY_SAI[9]; 4'hA: cse_sai_sel = CSE_POLICY_SAI[10]; 4'hB: cse_sai_sel = CSE_POLICY_SAI[11]; 4'hC: cse_sai_sel = CSE_POLICY_SAI[12]; 4'hD: cse_sai_sel = CSE_POLICY_SAI[13]; 4'hE: cse_sai_sel = CSE_POLICY_SAI[14]; 4'hF: cse_sai_sel = CSE_POLICY_SAI[15]; default: cse_sai_sel = 8'b0; endcase end
Note on G102: Author: Please refer to the CSME_***_Configuration.xlsx for SoC integration parameter. always_comb begin case (dfxsecure_feature_en[5:2]) 4'h0: cse_sai_sel = CSE_POLICY_SAI[0]; 4'h1: cse_sai_sel = CSE_POLICY_SAI[1]; 4'h2: cse_sai_sel = CSE_POLICY_SAI[2]; 4'h3: cse_sai_sel = CSE_POLICY_SAI[3]; 4'h4: cse_sai_sel = CSE_POLICY_SAI[4]; 4'h5: cse_sai_sel = CSE_POLICY_SAI[5]; 4'h6: cse_sai_sel = CSE_POLICY_SAI[6]; 4'h7: cse_sai_sel = CSE_POLICY_SAI[7]; 4'h8: cse_sai_sel = CSE_POLICY_SAI[8]; 4'h9: cse_sai_sel = CSE_POLICY_SAI[9]; 4'hA: cse_sai_sel = CSE_POLICY_SAI[10]; 4'hB: cse_sai_sel = CSE_POLICY_SAI[11]; 4'hC: cse_sai_sel = CSE_POLICY_SAI[12]; 4'hD: cse_sai_sel = CSE_POLICY_SAI[13]; 4'hE: cse_sai_sel = CSE_POLICY_SAI[14]; 4'hF: cse_sai_sel = CSE_POLICY_SAI[15]; default: cse_sai_sel = 8'b0; endcase end
Note on H102: Author: Please refer to the CSME_***_Configuration.xlsx for SoC integration parameter. always_comb begin case (dfxsecure_feature_en[5:2]) 4'h0: cse_sai_sel = CSE_POLICY_SAI[0]; 4'h1: cse_sai_sel = CSE_POLICY_SAI[1]; 4'h2: cse_sai_sel = CSE_POLICY_SAI[2]; 4'h3: cse_sai_sel = CSE_POLICY_SAI[3]; 4'h4: cse_sai_sel = CSE_POLICY_SAI[4]; 4'h5: cse_sai_sel = CSE_POLICY_SAI[5]; 4'h6: cse_sai_sel = CSE_POLICY_SAI[6]; 4'h7: cse_sai_sel = CSE_POLICY_SAI[7]; 4'h8: cse_sai_sel = CSE_POLICY_SAI[8]; 4'h9: cse_sai_sel = CSE_POLICY_SAI[9]; 4'hA: cse_sai_sel = CSE_POLICY_SAI[10]; 4'hB: cse_sai_sel = CSE_POLICY_SAI[11]; 4'hC: cse_sai_sel = CSE_POLICY_SAI[12]; 4'hD: cse_sai_sel = CSE_POLICY_SAI[13]; 4'hE: cse_sai_sel = CSE_POLICY_SAI[14]; 4'hF: cse_sai_sel = CSE_POLICY_SAI[15]; default: cse_sai_sel = 8'b0; endcase end
Note on I102: Author: Please refer to the CSME_***_Configuration.xlsx for SoC integration parameter. always_comb begin case (dfxsecure_feature_en[5:2]) 4'h0: cse_sai_sel = CSE_POLICY_SAI[0]; 4'h1: cse_sai_sel = CSE_POLICY_SAI[1]; 4'h2: cse_sai_sel = CSE_POLICY_SAI[2]; 4'h3: cse_sai_sel = CSE_POLICY_SAI[3]; 4'h4: cse_sai_sel = CSE_POLICY_SAI[4]; 4'h5: cse_sai_sel = CSE_POLICY_SAI[5]; 4'h6: cse_sai_sel = CSE_POLICY_SAI[6]; 4'h7: cse_sai_sel = CSE_POLICY_SAI[7]; 4'h8: cse_sai_sel = CSE_POLICY_SAI[8]; 4'h9: cse_sai_sel = CSE_POLICY_SAI[9]; 4'hA: cse_sai_sel = CSE_POLICY_SAI[10]; 4'hB: cse_sai_sel = CSE_POLICY_SAI[11]; 4'hC: cse_sai_sel = CSE_POLICY_SAI[12]; 4'hD: cse_sai_sel = CSE_POLICY_SAI[13]; 4'hE: cse_sai_sel = CSE_POLICY_SAI[14]; 4'hF: cse_sai_sel = CSE_POLICY_SAI[15]; default: cse_sai_sel = 8'b0; endcase end
Note on J102: Author: Please refer to the CSME_***_Configuration.xlsx for SoC integration parameter. always_comb begin case (dfxsecure_feature_en[5:2]) 4'h0: cse_sai_sel = CSE_POLICY_SAI[0]; 4'h1: cse_sai_sel = CSE_POLICY_SAI[1]; 4'h2: cse_sai_sel = CSE_POLICY_SAI[2]; 4'h3: cse_sai_sel = CSE_POLICY_SAI[3]; 4'h4: cse_sai_sel = CSE_POLICY_SAI[4]; 4'h5: cse_sai_sel = CSE_POLICY_SAI[5]; 4'h6: cse_sai_sel = CSE_POLICY_SAI[6]; 4'h7: cse_sai_sel = CSE_POLICY_SAI[7]; 4'h8: cse_sai_sel = CSE_POLICY_SAI[8]; 4'h9: cse_sai_sel = CSE_POLICY_SAI[9]; 4'hA: cse_sai_sel = CSE_POLICY_SAI[10]; 4'hB: cse_sai_sel = CSE_POLICY_SAI[11]; 4'hC: cse_sai_sel = CSE_POLICY_SAI[12]; 4'hD: cse_sai_sel = CSE_POLICY_SAI[13]; 4'hE: cse_sai_sel = CSE_POLICY_SAI[14]; 4'hF: cse_sai_sel = CSE_POLICY_SAI[15]; default: cse_sai_sel = 8'b0; endcase end
Note on K102: Author: Please refer to the CSME_***_Configuration.xlsx for SoC integration parameter. always_comb begin case (dfxsecure_feature_en[5:2]) 4'h0: cse_sai_sel = CSE_POLICY_SAI[0]; 4'h1: cse_sai_sel = CSE_POLICY_SAI[1]; 4'h2: cse_sai_sel = CSE_POLICY_SAI[2]; 4'h3: cse_sai_sel = CSE_POLICY_SAI[3]; 4'h4: cse_sai_sel = CSE_POLICY_SAI[4]; 4'h5: cse_sai_sel = CSE_POLICY_SAI[5]; 4'h6: cse_sai_sel = CSE_POLICY_SAI[6]; 4'h7: cse_sai_sel = CSE_POLICY_SAI[7]; 4'h8: cse_sai_sel = CSE_POLICY_SAI[8]; 4'h9: cse_sai_sel = CSE_POLICY_SAI[9]; 4'hA: cse_sai_sel = CSE_POLICY_SAI[10]; 4'hB: cse_sai_sel = CSE_POLICY_SAI[11]; 4'hC: cse_sai_sel = CSE_POLICY_SAI[12]; 4'hD: cse_sai_sel = CSE_POLICY_SAI[13]; 4'hE: cse_sai_sel = CSE_POLICY_SAI[14]; 4'hF: cse_sai_sel = CSE_POLICY_SAI[15]; default: cse_sai_sel = 8'b0; endcase end
Note on L102: Author: Please refer to the CSME_***_Configuration.xlsx for SoC integration parameter. always_comb begin case (dfxsecure_feature_en[5:2]) 4'h0: cse_sai_sel = CSE_POLICY_SAI[0]; 4'h1: cse_sai_sel = CSE_POLICY_SAI[1]; 4'h2: cse_sai_sel = CSE_POLICY_SAI[2]; 4'h3: cse_sai_sel = CSE_POLICY_SAI[3]; 4'h4: cse_sai_sel = CSE_POLICY_SAI[4]; 4'h5: cse_sai_sel = CSE_POLICY_SAI[5]; 4'h6: cse_sai_sel = CSE_POLICY_SAI[6]; 4'h7: cse_sai_sel = CSE_POLICY_SAI[7]; 4'h8: cse_sai_sel = CSE_POLICY_SAI[8]; 4'h9: cse_sai_sel = CSE_POLICY_SAI[9]; 4'hA: cse_sai_sel = CSE_POLICY_SAI[10]; 4'hB: cse_sai_sel = CSE_POLICY_SAI[11]; 4'hC: cse_sai_sel = CSE_POLICY_SAI[12]; 4'hD: cse_sai_sel = CSE_POLICY_SAI[13]; 4'hE: cse_sai_sel = CSE_POLICY_SAI[14]; 4'hF: cse_sai_sel = CSE_POLICY_SAI[15]; default: cse_sai_sel = 8'b0; endcase end
Note on M102: Author: Please refer to the CSME_***_Configuration.xlsx for SoC integration parameter. always_comb begin case (dfxsecure_feature_en[5:2]) 4'h0: cse_sai_sel = CSE_POLICY_SAI[0]; 4'h1: cse_sai_sel = CSE_POLICY_SAI[1]; 4'h2: cse_sai_sel = CSE_POLICY_SAI[2]; 4'h3: cse_sai_sel = CSE_POLICY_SAI[3]; 4'h4: cse_sai_sel = CSE_POLICY_SAI[4]; 4'h5: cse_sai_sel = CSE_POLICY_SAI[5]; 4'h6: cse_sai_sel = CSE_POLICY_SAI[6]; 4'h7: cse_sai_sel = CSE_POLICY_SAI[7]; 4'h8: cse_sai_sel = CSE_POLICY_SAI[8]; 4'h9: cse_sai_sel = CSE_POLICY_SAI[9]; 4'hA: cse_sai_sel = CSE_POLICY_SAI[10]; 4'hB: cse_sai_sel = CSE_POLICY_SAI[11]; 4'hC: cse_sai_sel = CSE_POLICY_SAI[12]; 4'hD: cse_sai_sel = CSE_POLICY_SAI[13]; 4'hE: cse_sai_sel = CSE_POLICY_SAI[14]; 4'hF: cse_sai_sel = CSE_POLICY_SAI[15]; default: cse_sai_sel = 8'b0; endcase end
Note on N102: Author: Please refer to the CSME_***_Configuration.xlsx for SoC integration parameter. always_comb begin case (dfxsecure_feature_en[5:2]) 4'h0: cse_sai_sel = CSE_POLICY_SAI[0]; 4'h1: cse_sai_sel = CSE_POLICY_SAI[1]; 4'h2: cse_sai_sel = CSE_POLICY_SAI[2]; 4'h3: cse_sai_sel = CSE_POLICY_SAI[3]; 4'h4: cse_sai_sel = CSE_POLICY_SAI[4]; 4'h5: cse_sai_sel = CSE_POLICY_SAI[5]; 4'h6: cse_sai_sel = CSE_POLICY_SAI[6]; 4'h7: cse_sai_sel = CSE_POLICY_SAI[7]; 4'h8: cse_sai_sel = CSE_POLICY_SAI[8]; 4'h9: cse_sai_sel = CSE_POLICY_SAI[9]; 4'hA: cse_sai_sel = CSE_POLICY_SAI[10]; 4'hB: cse_sai_sel = CSE_POLICY_SAI[11]; 4'hC: cse_sai_sel = CSE_POLICY_SAI[12]; 4'hD: cse_sai_sel = CSE_POLICY_SAI[13]; 4'hE: cse_sai_sel = CSE_POLICY_SAI[14]; 4'hF: cse_sai_sel = CSE_POLICY_SAI[15]; default: cse_sai_sel = 8'b0; endcase end
Note on O102: Author: Please refer to the CSME_***_Configuration.xlsx for SoC integration parameter. always_comb begin case (dfxsecure_feature_en[5:2]) 4'h0: cse_sai_sel = CSE_POLICY_SAI[0]; 4'h1: cse_sai_sel = CSE_POLICY_SAI[1]; 4'h2: cse_sai_sel = CSE_POLICY_SAI[2]; 4'h3: cse_sai_sel = CSE_POLICY_SAI[3]; 4'h4: cse_sai_sel = CSE_POLICY_SAI[4]; 4'h5: cse_sai_sel = CSE_POLICY_SAI[5]; 4'h6: cse_sai_sel = CSE_POLICY_SAI[6]; 4'h7: cse_sai_sel = CSE_POLICY_SAI[7]; 4'h8: cse_sai_sel = CSE_POLICY_SAI[8]; 4'h9: cse_sai_sel = CSE_POLICY_SAI[9]; 4'hA: cse_sai_sel = CSE_POLICY_SAI[10]; 4'hB: cse_sai_sel = CSE_POLICY_SAI[11]; 4'hC: cse_sai_sel = CSE_POLICY_SAI[12]; 4'hD: cse_sai_sel = CSE_POLICY_SAI[13]; 4'hE: cse_sai_sel = CSE_POLICY_SAI[14]; 4'hF: cse_sai_sel = CSE_POLICY_SAI[15]; default: cse_sai_sel = 8'b0; endcase end
Note on P102: Author: Please refer to the CSME_***_Configuration.xlsx for SoC integration parameter. always_comb begin case (dfxsecure_feature_en[5:2]) 4'h0: cse_sai_sel = CSE_POLICY_SAI[0]; 4'h1: cse_sai_sel = CSE_POLICY_SAI[1]; 4'h2: cse_sai_sel = CSE_POLICY_SAI[2]; 4'h3: cse_sai_sel = CSE_POLICY_SAI[3]; 4'h4: cse_sai_sel = CSE_POLICY_SAI[4]; 4'h5: cse_sai_sel = CSE_POLICY_SAI[5]; 4'h6: cse_sai_sel = CSE_POLICY_SAI[6]; 4'h7: cse_sai_sel = CSE_POLICY_SAI[7]; 4'h8: cse_sai_sel = CSE_POLICY_SAI[8]; 4'h9: cse_sai_sel = CSE_POLICY_SAI[9]; 4'hA: cse_sai_sel = CSE_POLICY_SAI[10]; 4'hB: cse_sai_sel = CSE_POLICY_SAI[11]; 4'hC: cse_sai_sel = CSE_POLICY_SAI[12]; 4'hD: cse_sai_sel = CSE_POLICY_SAI[13]; 4'hE: cse_sai_sel = CSE_POLICY_SAI[14]; 4'hF: cse_sai_sel = CSE_POLICY_SAI[15]; default: cse_sai_sel = 8'b0; endcase end
Note on Q102: Author: Please refer to the CSME_***_Configuration.xlsx for SoC integration parameter. always_comb begin case (dfxsecure_feature_en[5:2]) 4'h0: cse_sai_sel = CSE_POLICY_SAI[0]; 4'h1: cse_sai_sel = CSE_POLICY_SAI[1]; 4'h2: cse_sai_sel = CSE_POLICY_SAI[2]; 4'h3: cse_sai_sel = CSE_POLICY_SAI[3]; 4'h4: cse_sai_sel = CSE_POLICY_SAI[4]; 4'h5: cse_sai_sel = CSE_POLICY_SAI[5]; 4'h6: cse_sai_sel = CSE_POLICY_SAI[6]; 4'h7: cse_sai_sel = CSE_POLICY_SAI[7]; 4'h8: cse_sai_sel = CSE_POLICY_SAI[8]; 4'h9: cse_sai_sel = CSE_POLICY_SAI[9]; 4'hA: cse_sai_sel = CSE_POLICY_SAI[10]; 4'hB: cse_sai_sel = CSE_POLICY_SAI[11]; 4'hC: cse_sai_sel = CSE_POLICY_SAI[12]; 4'hD: cse_sai_sel = CSE_POLICY_SAI[13]; 4'hE: cse_sai_sel = CSE_POLICY_SAI[14]; 4'hF: cse_sai_sel = CSE_POLICY_SAI[15]; default: cse_sai_sel = 8'b0; endcase end
Note on R102: Author: Please refer to the CSME_***_Configuration.xlsx for SoC integration parameter. always_comb begin case (dfxsecure_feature_en[5:2]) 4'h0: cse_sai_sel = CSE_POLICY_SAI[0]; 4'h1: cse_sai_sel = CSE_POLICY_SAI[1]; 4'h2: cse_sai_sel = CSE_POLICY_SAI[2]; 4'h3: cse_sai_sel = CSE_POLICY_SAI[3]; 4'h4: cse_sai_sel = CSE_POLICY_SAI[4]; 4'h5: cse_sai_sel = CSE_POLICY_SAI[5]; 4'h6: cse_sai_sel = CSE_POLICY_SAI[6]; 4'h7: cse_sai_sel = CSE_POLICY_SAI[7]; 4'h8: cse_sai_sel = CSE_POLICY_SAI[8]; 4'h9: cse_sai_sel = CSE_POLICY_SAI[9]; 4'hA: cse_sai_sel = CSE_POLICY_SAI[10]; 4'hB: cse_sai_sel = CSE_POLICY_SAI[11]; 4'hC: cse_sai_sel = CSE_POLICY_SAI[12]; 4'hD: cse_sai_sel = CSE_POLICY_SAI[13]; 4'hE: cse_sai_sel = CSE_POLICY_SAI[14]; 4'hF: cse_sai_sel = CSE_POLICY_SAI[15]; default: cse_sai_sel = 8'b0; endcase end
Note on T102: Author: Please refer to the CSME_***_Configuration.xlsx for SoC integration parameter. always_comb begin case (dfxsecure_feature_en[5:2]) 4'h0: cse_sai_sel = CSE_POLICY_SAI[0]; 4'h1: cse_sai_sel = CSE_POLICY_SAI[1]; 4'h2: cse_sai_sel = CSE_POLICY_SAI[2]; 4'h3: cse_sai_sel = CSE_POLICY_SAI[3]; 4'h4: cse_sai_sel = CSE_POLICY_SAI[4]; 4'h5: cse_sai_sel = CSE_POLICY_SAI[5]; 4'h6: cse_sai_sel = CSE_POLICY_SAI[6]; 4'h7: cse_sai_sel = CSE_POLICY_SAI[7]; 4'h8: cse_sai_sel = CSE_POLICY_SAI[8]; 4'h9: cse_sai_sel = CSE_POLICY_SAI[9]; 4'hA: cse_sai_sel = CSE_POLICY_SAI[10]; 4'hB: cse_sai_sel = CSE_POLICY_SAI[11]; 4'hC: cse_sai_sel = CSE_POLICY_SAI[12]; 4'hD: cse_sai_sel = CSE_POLICY_SAI[13]; 4'hE: cse_sai_sel = CSE_POLICY_SAI[14]; 4'hF: cse_sai_sel = CSE_POLICY_SAI[15]; default: cse_sai_sel = 8'b0; endcase end
Note on U102: Author: Please refer to the CSME_***_Configuration.xlsx for SoC integration parameter. always_comb begin case (dfxsecure_feature_en[5:2]) 4'h0: cse_sai_sel = CSE_POLICY_SAI[0]; 4'h1: cse_sai_sel = CSE_POLICY_SAI[1]; 4'h2: cse_sai_sel = CSE_POLICY_SAI[2]; 4'h3: cse_sai_sel = CSE_POLICY_SAI[3]; 4'h4: cse_sai_sel = CSE_POLICY_SAI[4]; 4'h5: cse_sai_sel = CSE_POLICY_SAI[5]; 4'h6: cse_sai_sel = CSE_POLICY_SAI[6]; 4'h7: cse_sai_sel = CSE_POLICY_SAI[7]; 4'h8: cse_sai_sel = CSE_POLICY_SAI[8]; 4'h9: cse_sai_sel = CSE_POLICY_SAI[9]; 4'hA: cse_sai_sel = CSE_POLICY_SAI[10]; 4'hB: cse_sai_sel = CSE_POLICY_SAI[11]; 4'hC: cse_sai_sel = CSE_POLICY_SAI[12]; 4'hD: cse_sai_sel = CSE_POLICY_SAI[13]; 4'hE: cse_sai_sel = CSE_POLICY_SAI[14]; 4'hF: cse_sai_sel = CSE_POLICY_SAI[15]; default: cse_sai_sel = 8'b0; endcase end
Note on V102: Author: Please refer to the CSME_***_Configuration.xlsx for SoC integration parameter. always_comb begin case (dfxsecure_feature_en[5:2]) 4'h0: cse_sai_sel = CSE_POLICY_SAI[0]; 4'h1: cse_sai_sel = CSE_POLICY_SAI[1]; 4'h2: cse_sai_sel = CSE_POLICY_SAI[2]; 4'h3: cse_sai_sel = CSE_POLICY_SAI[3]; 4'h4: cse_sai_sel = CSE_POLICY_SAI[4]; 4'h5: cse_sai_sel = CSE_POLICY_SAI[5]; 4'h6: cse_sai_sel = CSE_POLICY_SAI[6]; 4'h7: cse_sai_sel = CSE_POLICY_SAI[7]; 4'h8: cse_sai_sel = CSE_POLICY_SAI[8]; 4'h9: cse_sai_sel = CSE_POLICY_SAI[9]; 4'hA: cse_sai_sel = CSE_POLICY_SAI[10]; 4'hB: cse_sai_sel = CSE_POLICY_SAI[11]; 4'hC: cse_sai_sel = CSE_POLICY_SAI[12]; 4'hD: cse_sai_sel = CSE_POLICY_SAI[13]; 4'hE: cse_sai_sel = CSE_POLICY_SAI[14]; 4'hF: cse_sai_sel = CSE_POLICY_SAI[15]; default: cse_sai_sel = 8'b0; endcase end
Note on W102: Author: Please refer to the CSME_***_Configuration.xlsx for SoC integration parameter. always_comb begin case (dfxsecure_feature_en[5:2]) 4'h0: cse_sai_sel = CSE_POLICY_SAI[0]; 4'h1: cse_sai_sel = CSE_POLICY_SAI[1]; 4'h2: cse_sai_sel = CSE_POLICY_SAI[2]; 4'h3: cse_sai_sel = CSE_POLICY_SAI[3]; 4'h4: cse_sai_sel = CSE_POLICY_SAI[4]; 4'h5: cse_sai_sel = CSE_POLICY_SAI[5]; 4'h6: cse_sai_sel = CSE_POLICY_SAI[6]; 4'h7: cse_sai_sel = CSE_POLICY_SAI[7]; 4'h8: cse_sai_sel = CSE_POLICY_SAI[8]; 4'h9: cse_sai_sel = CSE_POLICY_SAI[9]; 4'hA: cse_sai_sel = CSE_POLICY_SAI[10]; 4'hB: cse_sai_sel = CSE_POLICY_SAI[11]; 4'hC: cse_sai_sel = CSE_POLICY_SAI[12]; 4'hD: cse_sai_sel = CSE_POLICY_SAI[13]; 4'hE: cse_sai_sel = CSE_POLICY_SAI[14]; 4'hF: cse_sai_sel = CSE_POLICY_SAI[15]; default: cse_sai_sel = 8'b0; endcase end
Note on X102: Author: Please refer to the CSME_***_Configuration.xlsx for SoC integration parameter. always_comb begin case (dfxsecure_feature_en[5:2]) 4'h0: cse_sai_sel = CSE_POLICY_SAI[0]; 4'h1: cse_sai_sel = CSE_POLICY_SAI[1]; 4'h2: cse_sai_sel = CSE_POLICY_SAI[2]; 4'h3: cse_sai_sel = CSE_POLICY_SAI[3]; 4'h4: cse_sai_sel = CSE_POLICY_SAI[4]; 4'h5: cse_sai_sel = CSE_POLICY_SAI[5]; 4'h6: cse_sai_sel = CSE_POLICY_SAI[6]; 4'h7: cse_sai_sel = CSE_POLICY_SAI[7]; 4'h8: cse_sai_sel = CSE_POLICY_SAI[8]; 4'h9: cse_sai_sel = CSE_POLICY_SAI[9]; 4'hA: cse_sai_sel = CSE_POLICY_SAI[10]; 4'hB: cse_sai_sel = CSE_POLICY_SAI[11]; 4'hC: cse_sai_sel = CSE_POLICY_SAI[12]; 4'hD: cse_sai_sel = CSE_POLICY_SAI[13]; 4'hE: cse_sai_sel = CSE_POLICY_SAI[14]; 4'hF: cse_sai_sel = CSE_POLICY_SAI[15]; default: cse_sai_sel = 8'b0; endcase end
Note on Y102: Author: Please refer to the CSME_***_Configuration.xlsx for SoC integration parameter. always_comb begin case (dfxsecure_feature_en[5:2]) 4'h0: cse_sai_sel = CSE_POLICY_SAI[0]; 4'h1: cse_sai_sel = CSE_POLICY_SAI[1]; 4'h2: cse_sai_sel = CSE_POLICY_SAI[2]; 4'h3: cse_sai_sel = CSE_POLICY_SAI[3]; 4'h4: cse_sai_sel = CSE_POLICY_SAI[4]; 4'h5: cse_sai_sel = CSE_POLICY_SAI[5]; 4'h6: cse_sai_sel = CSE_POLICY_SAI[6]; 4'h7: cse_sai_sel = CSE_POLICY_SAI[7]; 4'h8: cse_sai_sel = CSE_POLICY_SAI[8]; 4'h9: cse_sai_sel = CSE_POLICY_SAI[9]; 4'hA: cse_sai_sel = CSE_POLICY_SAI[10]; 4'hB: cse_sai_sel = CSE_POLICY_SAI[11]; 4'hC: cse_sai_sel = CSE_POLICY_SAI[12]; 4'hD: cse_sai_sel = CSE_POLICY_SAI[13]; 4'hE: cse_sai_sel = CSE_POLICY_SAI[14]; 4'hF: cse_sai_sel = CSE_POLICY_SAI[15]; default: cse_sai_sel = 8'b0; endcase end
Note on Z102: Author: Please refer to the CSME_***_Configuration.xlsx for SoC integration parameter. always_comb begin case (dfxsecure_feature_en[5:2]) 4'h0: cse_sai_sel = CSE_POLICY_SAI[0]; 4'h1: cse_sai_sel = CSE_POLICY_SAI[1]; 4'h2: cse_sai_sel = CSE_POLICY_SAI[2]; 4'h3: cse_sai_sel = CSE_POLICY_SAI[3]; 4'h4: cse_sai_sel = CSE_POLICY_SAI[4]; 4'h5: cse_sai_sel = CSE_POLICY_SAI[5]; 4'h6: cse_sai_sel = CSE_POLICY_SAI[6]; 4'h7: cse_sai_sel = CSE_POLICY_SAI[7]; 4'h8: cse_sai_sel = CSE_POLICY_SAI[8]; 4'h9: cse_sai_sel = CSE_POLICY_SAI[9]; 4'hA: cse_sai_sel = CSE_POLICY_SAI[10]; 4'hB: cse_sai_sel = CSE_POLICY_SAI[11]; 4'hC: cse_sai_sel = CSE_POLICY_SAI[12]; 4'hD: cse_sai_sel = CSE_POLICY_SAI[13]; 4'hE: cse_sai_sel = CSE_POLICY_SAI[14]; 4'hF: cse_sai_sel = CSE_POLICY_SAI[15]; default: cse_sai_sel = 8'b0; endcase end
Note on F103: Author: Please refer to the CSME_***_Configuration.xlsx for SoC integration parameter. always_comb begin case (dfxsecure_feature_en[5:2]) 4'h0: cse_sai_sel = CSE_POLICY_SAI[0]; 4'h1: cse_sai_sel = CSE_POLICY_SAI[1]; 4'h2: cse_sai_sel = CSE_POLICY_SAI[2]; 4'h3: cse_sai_sel = CSE_POLICY_SAI[3]; 4'h4: cse_sai_sel = CSE_POLICY_SAI[4]; 4'h5: cse_sai_sel = CSE_POLICY_SAI[5]; 4'h6: cse_sai_sel = CSE_POLICY_SAI[6]; 4'h7: cse_sai_sel = CSE_POLICY_SAI[7]; 4'h8: cse_sai_sel = CSE_POLICY_SAI[8]; 4'h9: cse_sai_sel = CSE_POLICY_SAI[9]; 4'hA: cse_sai_sel = CSE_POLICY_SAI[10]; 4'hB: cse_sai_sel = CSE_POLICY_SAI[11]; 4'hC: cse_sai_sel = CSE_POLICY_SAI[12]; 4'hD: cse_sai_sel = CSE_POLICY_SAI[13]; 4'hE: cse_sai_sel = CSE_POLICY_SAI[14]; 4'hF: cse_sai_sel = CSE_POLICY_SAI[15]; default: cse_sai_sel = 8'b0; endcase end
Note on G103: Author: Please refer to the CSME_***_Configuration.xlsx for SoC integration parameter. always_comb begin case (dfxsecure_feature_en[5:2]) 4'h0: cse_sai_sel = CSE_POLICY_SAI[0]; 4'h1: cse_sai_sel = CSE_POLICY_SAI[1]; 4'h2: cse_sai_sel = CSE_POLICY_SAI[2]; 4'h3: cse_sai_sel = CSE_POLICY_SAI[3]; 4'h4: cse_sai_sel = CSE_POLICY_SAI[4]; 4'h5: cse_sai_sel = CSE_POLICY_SAI[5]; 4'h6: cse_sai_sel = CSE_POLICY_SAI[6]; 4'h7: cse_sai_sel = CSE_POLICY_SAI[7]; 4'h8: cse_sai_sel = CSE_POLICY_SAI[8]; 4'h9: cse_sai_sel = CSE_POLICY_SAI[9]; 4'hA: cse_sai_sel = CSE_POLICY_SAI[10]; 4'hB: cse_sai_sel = CSE_POLICY_SAI[11]; 4'hC: cse_sai_sel = CSE_POLICY_SAI[12]; 4'hD: cse_sai_sel = CSE_POLICY_SAI[13]; 4'hE: cse_sai_sel = CSE_POLICY_SAI[14]; 4'hF: cse_sai_sel = CSE_POLICY_SAI[15]; default: cse_sai_sel = 8'b0; endcase end
Note on H103: Author: Please refer to the CSME_***_Configuration.xlsx for SoC integration parameter. always_comb begin case (dfxsecure_feature_en[5:2]) 4'h0: cse_sai_sel = CSE_POLICY_SAI[0]; 4'h1: cse_sai_sel = CSE_POLICY_SAI[1]; 4'h2: cse_sai_sel = CSE_POLICY_SAI[2]; 4'h3: cse_sai_sel = CSE_POLICY_SAI[3]; 4'h4: cse_sai_sel = CSE_POLICY_SAI[4]; 4'h5: cse_sai_sel = CSE_POLICY_SAI[5]; 4'h6: cse_sai_sel = CSE_POLICY_SAI[6]; 4'h7: cse_sai_sel = CSE_POLICY_SAI[7]; 4'h8: cse_sai_sel = CSE_POLICY_SAI[8]; 4'h9: cse_sai_sel = CSE_POLICY_SAI[9]; 4'hA: cse_sai_sel = CSE_POLICY_SAI[10]; 4'hB: cse_sai_sel = CSE_POLICY_SAI[11]; 4'hC: cse_sai_sel = CSE_POLICY_SAI[12]; 4'hD: cse_sai_sel = CSE_POLICY_SAI[13]; 4'hE: cse_sai_sel = CSE_POLICY_SAI[14]; 4'hF: cse_sai_sel = CSE_POLICY_SAI[15]; default: cse_sai_sel = 8'b0; endcase end
Note on I103: Author: Please refer to the CSME_***_Configuration.xlsx for SoC integration parameter. always_comb begin case (dfxsecure_feature_en[5:2]) 4'h0: cse_sai_sel = CSE_POLICY_SAI[0]; 4'h1: cse_sai_sel = CSE_POLICY_SAI[1]; 4'h2: cse_sai_sel = CSE_POLICY_SAI[2]; 4'h3: cse_sai_sel = CSE_POLICY_SAI[3]; 4'h4: cse_sai_sel = CSE_POLICY_SAI[4]; 4'h5: cse_sai_sel = CSE_POLICY_SAI[5]; 4'h6: cse_sai_sel = CSE_POLICY_SAI[6]; 4'h7: cse_sai_sel = CSE_POLICY_SAI[7]; 4'h8: cse_sai_sel = CSE_POLICY_SAI[8]; 4'h9: cse_sai_sel = CSE_POLICY_SAI[9]; 4'hA: cse_sai_sel = CSE_POLICY_SAI[10]; 4'hB: cse_sai_sel = CSE_POLICY_SAI[11]; 4'hC: cse_sai_sel = CSE_POLICY_SAI[12]; 4'hD: cse_sai_sel = CSE_POLICY_SAI[13]; 4'hE: cse_sai_sel = CSE_POLICY_SAI[14]; 4'hF: cse_sai_sel = CSE_POLICY_SAI[15]; default: cse_sai_sel = 8'b0; endcase end
Note on J103: Author: Please refer to the CSME_***_Configuration.xlsx for SoC integration parameter. always_comb begin case (dfxsecure_feature_en[5:2]) 4'h0: cse_sai_sel = CSE_POLICY_SAI[0]; 4'h1: cse_sai_sel = CSE_POLICY_SAI[1]; 4'h2: cse_sai_sel = CSE_POLICY_SAI[2]; 4'h3: cse_sai_sel = CSE_POLICY_SAI[3]; 4'h4: cse_sai_sel = CSE_POLICY_SAI[4]; 4'h5: cse_sai_sel = CSE_POLICY_SAI[5]; 4'h6: cse_sai_sel = CSE_POLICY_SAI[6]; 4'h7: cse_sai_sel = CSE_POLICY_SAI[7]; 4'h8: cse_sai_sel = CSE_POLICY_SAI[8]; 4'h9: cse_sai_sel = CSE_POLICY_SAI[9]; 4'hA: cse_sai_sel = CSE_POLICY_SAI[10]; 4'hB: cse_sai_sel = CSE_POLICY_SAI[11]; 4'hC: cse_sai_sel = CSE_POLICY_SAI[12]; 4'hD: cse_sai_sel = CSE_POLICY_SAI[13]; 4'hE: cse_sai_sel = CSE_POLICY_SAI[14]; 4'hF: cse_sai_sel = CSE_POLICY_SAI[15]; default: cse_sai_sel = 8'b0; endcase end
Note on K103: Author: Please refer to the CSME_***_Configuration.xlsx for SoC integration parameter. always_comb begin case (dfxsecure_feature_en[5:2]) 4'h0: cse_sai_sel = CSE_POLICY_SAI[0]; 4'h1: cse_sai_sel = CSE_POLICY_SAI[1]; 4'h2: cse_sai_sel = CSE_POLICY_SAI[2]; 4'h3: cse_sai_sel = CSE_POLICY_SAI[3]; 4'h4: cse_sai_sel = CSE_POLICY_SAI[4]; 4'h5: cse_sai_sel = CSE_POLICY_SAI[5]; 4'h6: cse_sai_sel = CSE_POLICY_SAI[6]; 4'h7: cse_sai_sel = CSE_POLICY_SAI[7]; 4'h8: cse_sai_sel = CSE_POLICY_SAI[8]; 4'h9: cse_sai_sel = CSE_POLICY_SAI[9]; 4'hA: cse_sai_sel = CSE_POLICY_SAI[10]; 4'hB: cse_sai_sel = CSE_POLICY_SAI[11]; 4'hC: cse_sai_sel = CSE_POLICY_SAI[12]; 4'hD: cse_sai_sel = CSE_POLICY_SAI[13]; 4'hE: cse_sai_sel = CSE_POLICY_SAI[14]; 4'hF: cse_sai_sel = CSE_POLICY_SAI[15]; default: cse_sai_sel = 8'b0; endcase end
Note on L103: Author: Please refer to the CSME_***_Configuration.xlsx for SoC integration parameter. always_comb begin case (dfxsecure_feature_en[5:2]) 4'h0: cse_sai_sel = CSE_POLICY_SAI[0]; 4'h1: cse_sai_sel = CSE_POLICY_SAI[1]; 4'h2: cse_sai_sel = CSE_POLICY_SAI[2]; 4'h3: cse_sai_sel = CSE_POLICY_SAI[3]; 4'h4: cse_sai_sel = CSE_POLICY_SAI[4]; 4'h5: cse_sai_sel = CSE_POLICY_SAI[5]; 4'h6: cse_sai_sel = CSE_POLICY_SAI[6]; 4'h7: cse_sai_sel = CSE_POLICY_SAI[7]; 4'h8: cse_sai_sel = CSE_POLICY_SAI[8]; 4'h9: cse_sai_sel = CSE_POLICY_SAI[9]; 4'hA: cse_sai_sel = CSE_POLICY_SAI[10]; 4'hB: cse_sai_sel = CSE_POLICY_SAI[11]; 4'hC: cse_sai_sel = CSE_POLICY_SAI[12]; 4'hD: cse_sai_sel = CSE_POLICY_SAI[13]; 4'hE: cse_sai_sel = CSE_POLICY_SAI[14]; 4'hF: cse_sai_sel = CSE_POLICY_SAI[15]; default: cse_sai_sel = 8'b0; endcase end
Note on M103: Author: Please refer to the CSME_***_Configuration.xlsx for SoC integration parameter. always_comb begin case (dfxsecure_feature_en[5:2]) 4'h0: cse_sai_sel = CSE_POLICY_SAI[0]; 4'h1: cse_sai_sel = CSE_POLICY_SAI[1]; 4'h2: cse_sai_sel = CSE_POLICY_SAI[2]; 4'h3: cse_sai_sel = CSE_POLICY_SAI[3]; 4'h4: cse_sai_sel = CSE_POLICY_SAI[4]; 4'h5: cse_sai_sel = CSE_POLICY_SAI[5]; 4'h6: cse_sai_sel = CSE_POLICY_SAI[6]; 4'h7: cse_sai_sel = CSE_POLICY_SAI[7]; 4'h8: cse_sai_sel = CSE_POLICY_SAI[8]; 4'h9: cse_sai_sel = CSE_POLICY_SAI[9]; 4'hA: cse_sai_sel = CSE_POLICY_SAI[10]; 4'hB: cse_sai_sel = CSE_POLICY_SAI[11]; 4'hC: cse_sai_sel = CSE_POLICY_SAI[12]; 4'hD: cse_sai_sel = CSE_POLICY_SAI[13]; 4'hE: cse_sai_sel = CSE_POLICY_SAI[14]; 4'hF: cse_sai_sel = CSE_POLICY_SAI[15]; default: cse_sai_sel = 8'b0; endcase end
Note on N103: Author: Please refer to the CSME_***_Configuration.xlsx for SoC integration parameter. always_comb begin case (dfxsecure_feature_en[5:2]) 4'h0: cse_sai_sel = CSE_POLICY_SAI[0]; 4'h1: cse_sai_sel = CSE_POLICY_SAI[1]; 4'h2: cse_sai_sel = CSE_POLICY_SAI[2]; 4'h3: cse_sai_sel = CSE_POLICY_SAI[3]; 4'h4: cse_sai_sel = CSE_POLICY_SAI[4]; 4'h5: cse_sai_sel = CSE_POLICY_SAI[5]; 4'h6: cse_sai_sel = CSE_POLICY_SAI[6]; 4'h7: cse_sai_sel = CSE_POLICY_SAI[7]; 4'h8: cse_sai_sel = CSE_POLICY_SAI[8]; 4'h9: cse_sai_sel = CSE_POLICY_SAI[9]; 4'hA: cse_sai_sel = CSE_POLICY_SAI[10]; 4'hB: cse_sai_sel = CSE_POLICY_SAI[11]; 4'hC: cse_sai_sel = CSE_POLICY_SAI[12]; 4'hD: cse_sai_sel = CSE_POLICY_SAI[13]; 4'hE: cse_sai_sel = CSE_POLICY_SAI[14]; 4'hF: cse_sai_sel = CSE_POLICY_SAI[15]; default: cse_sai_sel = 8'b0; endcase end
Note on O103: Author: Please refer to the CSME_***_Configuration.xlsx for SoC integration parameter. always_comb begin case (dfxsecure_feature_en[5:2]) 4'h0: cse_sai_sel = CSE_POLICY_SAI[0]; 4'h1: cse_sai_sel = CSE_POLICY_SAI[1]; 4'h2: cse_sai_sel = CSE_POLICY_SAI[2]; 4'h3: cse_sai_sel = CSE_POLICY_SAI[3]; 4'h4: cse_sai_sel = CSE_POLICY_SAI[4]; 4'h5: cse_sai_sel = CSE_POLICY_SAI[5]; 4'h6: cse_sai_sel = CSE_POLICY_SAI[6]; 4'h7: cse_sai_sel = CSE_POLICY_SAI[7]; 4'h8: cse_sai_sel = CSE_POLICY_SAI[8]; 4'h9: cse_sai_sel = CSE_POLICY_SAI[9]; 4'hA: cse_sai_sel = CSE_POLICY_SAI[10]; 4'hB: cse_sai_sel = CSE_POLICY_SAI[11]; 4'hC: cse_sai_sel = CSE_POLICY_SAI[12]; 4'hD: cse_sai_sel = CSE_POLICY_SAI[13]; 4'hE: cse_sai_sel = CSE_POLICY_SAI[14]; 4'hF: cse_sai_sel = CSE_POLICY_SAI[15]; default: cse_sai_sel = 8'b0; endcase end
Note on P103: Author: Please refer to the CSME_***_Configuration.xlsx for SoC integration parameter. always_comb begin case (dfxsecure_feature_en[5:2]) 4'h0: cse_sai_sel = CSE_POLICY_SAI[0]; 4'h1: cse_sai_sel = CSE_POLICY_SAI[1]; 4'h2: cse_sai_sel = CSE_POLICY_SAI[2]; 4'h3: cse_sai_sel = CSE_POLICY_SAI[3]; 4'h4: cse_sai_sel = CSE_POLICY_SAI[4]; 4'h5: cse_sai_sel = CSE_POLICY_SAI[5]; 4'h6: cse_sai_sel = CSE_POLICY_SAI[6]; 4'h7: cse_sai_sel = CSE_POLICY_SAI[7]; 4'h8: cse_sai_sel = CSE_POLICY_SAI[8]; 4'h9: cse_sai_sel = CSE_POLICY_SAI[9]; 4'hA: cse_sai_sel = CSE_POLICY_SAI[10]; 4'hB: cse_sai_sel = CSE_POLICY_SAI[11]; 4'hC: cse_sai_sel = CSE_POLICY_SAI[12]; 4'hD: cse_sai_sel = CSE_POLICY_SAI[13]; 4'hE: cse_sai_sel = CSE_POLICY_SAI[14]; 4'hF: cse_sai_sel = CSE_POLICY_SAI[15]; default: cse_sai_sel = 8'b0; endcase end
Note on Q103: Author: Please refer to the CSME_***_Configuration.xlsx for SoC integration parameter. always_comb begin case (dfxsecure_feature_en[5:2]) 4'h0: cse_sai_sel = CSE_POLICY_SAI[0]; 4'h1: cse_sai_sel = CSE_POLICY_SAI[1]; 4'h2: cse_sai_sel = CSE_POLICY_SAI[2]; 4'h3: cse_sai_sel = CSE_POLICY_SAI[3]; 4'h4: cse_sai_sel = CSE_POLICY_SAI[4]; 4'h5: cse_sai_sel = CSE_POLICY_SAI[5]; 4'h6: cse_sai_sel = CSE_POLICY_SAI[6]; 4'h7: cse_sai_sel = CSE_POLICY_SAI[7]; 4'h8: cse_sai_sel = CSE_POLICY_SAI[8]; 4'h9: cse_sai_sel = CSE_POLICY_SAI[9]; 4'hA: cse_sai_sel = CSE_POLICY_SAI[10]; 4'hB: cse_sai_sel = CSE_POLICY_SAI[11]; 4'hC: cse_sai_sel = CSE_POLICY_SAI[12]; 4'hD: cse_sai_sel = CSE_POLICY_SAI[13]; 4'hE: cse_sai_sel = CSE_POLICY_SAI[14]; 4'hF: cse_sai_sel = CSE_POLICY_SAI[15]; default: cse_sai_sel = 8'b0; endcase end
Note on R103: Author: Please refer to the CSME_***_Configuration.xlsx for SoC integration parameter. always_comb begin case (dfxsecure_feature_en[5:2]) 4'h0: cse_sai_sel = CSE_POLICY_SAI[0]; 4'h1: cse_sai_sel = CSE_POLICY_SAI[1]; 4'h2: cse_sai_sel = CSE_POLICY_SAI[2]; 4'h3: cse_sai_sel = CSE_POLICY_SAI[3]; 4'h4: cse_sai_sel = CSE_POLICY_SAI[4]; 4'h5: cse_sai_sel = CSE_POLICY_SAI[5]; 4'h6: cse_sai_sel = CSE_POLICY_SAI[6]; 4'h7: cse_sai_sel = CSE_POLICY_SAI[7]; 4'h8: cse_sai_sel = CSE_POLICY_SAI[8]; 4'h9: cse_sai_sel = CSE_POLICY_SAI[9]; 4'hA: cse_sai_sel = CSE_POLICY_SAI[10]; 4'hB: cse_sai_sel = CSE_POLICY_SAI[11]; 4'hC: cse_sai_sel = CSE_POLICY_SAI[12]; 4'hD: cse_sai_sel = CSE_POLICY_SAI[13]; 4'hE: cse_sai_sel = CSE_POLICY_SAI[14]; 4'hF: cse_sai_sel = CSE_POLICY_SAI[15]; default: cse_sai_sel = 8'b0; endcase end
Note on T103: Author: Please refer to the CSME_***_Configuration.xlsx for SoC integration parameter. always_comb begin case (dfxsecure_feature_en[5:2]) 4'h0: cse_sai_sel = CSE_POLICY_SAI[0]; 4'h1: cse_sai_sel = CSE_POLICY_SAI[1]; 4'h2: cse_sai_sel = CSE_POLICY_SAI[2]; 4'h3: cse_sai_sel = CSE_POLICY_SAI[3]; 4'h4: cse_sai_sel = CSE_POLICY_SAI[4]; 4'h5: cse_sai_sel = CSE_POLICY_SAI[5]; 4'h6: cse_sai_sel = CSE_POLICY_SAI[6]; 4'h7: cse_sai_sel = CSE_POLICY_SAI[7]; 4'h8: cse_sai_sel = CSE_POLICY_SAI[8]; 4'h9: cse_sai_sel = CSE_POLICY_SAI[9]; 4'hA: cse_sai_sel = CSE_POLICY_SAI[10]; 4'hB: cse_sai_sel = CSE_POLICY_SAI[11]; 4'hC: cse_sai_sel = CSE_POLICY_SAI[12]; 4'hD: cse_sai_sel = CSE_POLICY_SAI[13]; 4'hE: cse_sai_sel = CSE_POLICY_SAI[14]; 4'hF: cse_sai_sel = CSE_POLICY_SAI[15]; default: cse_sai_sel = 8'b0; endcase end
Note on U103: Author: Please refer to the CSME_***_Configuration.xlsx for SoC integration parameter. always_comb begin case (dfxsecure_feature_en[5:2]) 4'h0: cse_sai_sel = CSE_POLICY_SAI[0]; 4'h1: cse_sai_sel = CSE_POLICY_SAI[1]; 4'h2: cse_sai_sel = CSE_POLICY_SAI[2]; 4'h3: cse_sai_sel = CSE_POLICY_SAI[3]; 4'h4: cse_sai_sel = CSE_POLICY_SAI[4]; 4'h5: cse_sai_sel = CSE_POLICY_SAI[5]; 4'h6: cse_sai_sel = CSE_POLICY_SAI[6]; 4'h7: cse_sai_sel = CSE_POLICY_SAI[7]; 4'h8: cse_sai_sel = CSE_POLICY_SAI[8]; 4'h9: cse_sai_sel = CSE_POLICY_SAI[9]; 4'hA: cse_sai_sel = CSE_POLICY_SAI[10]; 4'hB: cse_sai_sel = CSE_POLICY_SAI[11]; 4'hC: cse_sai_sel = CSE_POLICY_SAI[12]; 4'hD: cse_sai_sel = CSE_POLICY_SAI[13]; 4'hE: cse_sai_sel = CSE_POLICY_SAI[14]; 4'hF: cse_sai_sel = CSE_POLICY_SAI[15]; default: cse_sai_sel = 8'b0; endcase end
Note on V103: Author: Please refer to the CSME_***_Configuration.xlsx for SoC integration parameter. always_comb begin case (dfxsecure_feature_en[5:2]) 4'h0: cse_sai_sel = CSE_POLICY_SAI[0]; 4'h1: cse_sai_sel = CSE_POLICY_SAI[1]; 4'h2: cse_sai_sel = CSE_POLICY_SAI[2]; 4'h3: cse_sai_sel = CSE_POLICY_SAI[3]; 4'h4: cse_sai_sel = CSE_POLICY_SAI[4]; 4'h5: cse_sai_sel = CSE_POLICY_SAI[5]; 4'h6: cse_sai_sel = CSE_POLICY_SAI[6]; 4'h7: cse_sai_sel = CSE_POLICY_SAI[7]; 4'h8: cse_sai_sel = CSE_POLICY_SAI[8]; 4'h9: cse_sai_sel = CSE_POLICY_SAI[9]; 4'hA: cse_sai_sel = CSE_POLICY_SAI[10]; 4'hB: cse_sai_sel = CSE_POLICY_SAI[11]; 4'hC: cse_sai_sel = CSE_POLICY_SAI[12]; 4'hD: cse_sai_sel = CSE_POLICY_SAI[13]; 4'hE: cse_sai_sel = CSE_POLICY_SAI[14]; 4'hF: cse_sai_sel = CSE_POLICY_SAI[15]; default: cse_sai_sel = 8'b0; endcase end
Note on W103: Author: Please refer to the CSME_***_Configuration.xlsx for SoC integration parameter. always_comb begin case (dfxsecure_feature_en[5:2]) 4'h0: cse_sai_sel = CSE_POLICY_SAI[0]; 4'h1: cse_sai_sel = CSE_POLICY_SAI[1]; 4'h2: cse_sai_sel = CSE_POLICY_SAI[2]; 4'h3: cse_sai_sel = CSE_POLICY_SAI[3]; 4'h4: cse_sai_sel = CSE_POLICY_SAI[4]; 4'h5: cse_sai_sel = CSE_POLICY_SAI[5]; 4'h6: cse_sai_sel = CSE_POLICY_SAI[6]; 4'h7: cse_sai_sel = CSE_POLICY_SAI[7]; 4'h8: cse_sai_sel = CSE_POLICY_SAI[8]; 4'h9: cse_sai_sel = CSE_POLICY_SAI[9]; 4'hA: cse_sai_sel = CSE_POLICY_SAI[10]; 4'hB: cse_sai_sel = CSE_POLICY_SAI[11]; 4'hC: cse_sai_sel = CSE_POLICY_SAI[12]; 4'hD: cse_sai_sel = CSE_POLICY_SAI[13]; 4'hE: cse_sai_sel = CSE_POLICY_SAI[14]; 4'hF: cse_sai_sel = CSE_POLICY_SAI[15]; default: cse_sai_sel = 8'b0; endcase end
Note on X103: Author: Please refer to the CSME_***_Configuration.xlsx for SoC integration parameter. always_comb begin case (dfxsecure_feature_en[5:2]) 4'h0: cse_sai_sel = CSE_POLICY_SAI[0]; 4'h1: cse_sai_sel = CSE_POLICY_SAI[1]; 4'h2: cse_sai_sel = CSE_POLICY_SAI[2]; 4'h3: cse_sai_sel = CSE_POLICY_SAI[3]; 4'h4: cse_sai_sel = CSE_POLICY_SAI[4]; 4'h5: cse_sai_sel = CSE_POLICY_SAI[5]; 4'h6: cse_sai_sel = CSE_POLICY_SAI[6]; 4'h7: cse_sai_sel = CSE_POLICY_SAI[7]; 4'h8: cse_sai_sel = CSE_POLICY_SAI[8]; 4'h9: cse_sai_sel = CSE_POLICY_SAI[9]; 4'hA: cse_sai_sel = CSE_POLICY_SAI[10]; 4'hB: cse_sai_sel = CSE_POLICY_SAI[11]; 4'hC: cse_sai_sel = CSE_POLICY_SAI[12]; 4'hD: cse_sai_sel = CSE_POLICY_SAI[13]; 4'hE: cse_sai_sel = CSE_POLICY_SAI[14]; 4'hF: cse_sai_sel = CSE_POLICY_SAI[15]; default: cse_sai_sel = 8'b0; endcase end
Note on Y103: Author: Please refer to the CSME_***_Configuration.xlsx for SoC integration parameter. always_comb begin case (dfxsecure_feature_en[5:2]) 4'h0: cse_sai_sel = CSE_POLICY_SAI[0]; 4'h1: cse_sai_sel = CSE_POLICY_SAI[1]; 4'h2: cse_sai_sel = CSE_POLICY_SAI[2]; 4'h3: cse_sai_sel = CSE_POLICY_SAI[3]; 4'h4: cse_sai_sel = CSE_POLICY_SAI[4]; 4'h5: cse_sai_sel = CSE_POLICY_SAI[5]; 4'h6: cse_sai_sel = CSE_POLICY_SAI[6]; 4'h7: cse_sai_sel = CSE_POLICY_SAI[7]; 4'h8: cse_sai_sel = CSE_POLICY_SAI[8]; 4'h9: cse_sai_sel = CSE_POLICY_SAI[9]; 4'hA: cse_sai_sel = CSE_POLICY_SAI[10]; 4'hB: cse_sai_sel = CSE_POLICY_SAI[11]; 4'hC: cse_sai_sel = CSE_POLICY_SAI[12]; 4'hD: cse_sai_sel = CSE_POLICY_SAI[13]; 4'hE: cse_sai_sel = CSE_POLICY_SAI[14]; 4'hF: cse_sai_sel = CSE_POLICY_SAI[15]; default: cse_sai_sel = 8'b0; endcase end
Note on Z103: Author: Please refer to the CSME_***_Configuration.xlsx for SoC integration parameter. always_comb begin case (dfxsecure_feature_en[5:2]) 4'h0: cse_sai_sel = CSE_POLICY_SAI[0]; 4'h1: cse_sai_sel = CSE_POLICY_SAI[1]; 4'h2: cse_sai_sel = CSE_POLICY_SAI[2]; 4'h3: cse_sai_sel = CSE_POLICY_SAI[3]; 4'h4: cse_sai_sel = CSE_POLICY_SAI[4]; 4'h5: cse_sai_sel = CSE_POLICY_SAI[5]; 4'h6: cse_sai_sel = CSE_POLICY_SAI[6]; 4'h7: cse_sai_sel = CSE_POLICY_SAI[7]; 4'h8: cse_sai_sel = CSE_POLICY_SAI[8]; 4'h9: cse_sai_sel = CSE_POLICY_SAI[9]; 4'hA: cse_sai_sel = CSE_POLICY_SAI[10]; 4'hB: cse_sai_sel = CSE_POLICY_SAI[11]; 4'hC: cse_sai_sel = CSE_POLICY_SAI[12]; 4'hD: cse_sai_sel = CSE_POLICY_SAI[13]; 4'hE: cse_sai_sel = CSE_POLICY_SAI[14]; 4'hF: cse_sai_sel = CSE_POLICY_SAI[15]; default: cse_sai_sel = 8'b0; endcase end
Note on F104: Author: Please refer to the CSME_***_Configuration.xlsx for SoC integration parameter. always_comb begin case (dfxsecure_feature_en[5:2]) 4'h0: cse_sai_sel = CSE_POLICY_SAI[0]; 4'h1: cse_sai_sel = CSE_POLICY_SAI[1]; 4'h2: cse_sai_sel = CSE_POLICY_SAI[2]; 4'h3: cse_sai_sel = CSE_POLICY_SAI[3]; 4'h4: cse_sai_sel = CSE_POLICY_SAI[4]; 4'h5: cse_sai_sel = CSE_POLICY_SAI[5]; 4'h6: cse_sai_sel = CSE_POLICY_SAI[6]; 4'h7: cse_sai_sel = CSE_POLICY_SAI[7]; 4'h8: cse_sai_sel = CSE_POLICY_SAI[8]; 4'h9: cse_sai_sel = CSE_POLICY_SAI[9]; 4'hA: cse_sai_sel = CSE_POLICY_SAI[10]; 4'hB: cse_sai_sel = CSE_POLICY_SAI[11]; 4'hC: cse_sai_sel = CSE_POLICY_SAI[12]; 4'hD: cse_sai_sel = CSE_POLICY_SAI[13]; 4'hE: cse_sai_sel = CSE_POLICY_SAI[14]; 4'hF: cse_sai_sel = CSE_POLICY_SAI[15]; default: cse_sai_sel = 8'b0; endcase end
Note on G104: Author: Please refer to the CSME_***_Configuration.xlsx for SoC integration parameter. always_comb begin case (dfxsecure_feature_en[5:2]) 4'h0: cse_sai_sel = CSE_POLICY_SAI[0]; 4'h1: cse_sai_sel = CSE_POLICY_SAI[1]; 4'h2: cse_sai_sel = CSE_POLICY_SAI[2]; 4'h3: cse_sai_sel = CSE_POLICY_SAI[3]; 4'h4: cse_sai_sel = CSE_POLICY_SAI[4]; 4'h5: cse_sai_sel = CSE_POLICY_SAI[5]; 4'h6: cse_sai_sel = CSE_POLICY_SAI[6]; 4'h7: cse_sai_sel = CSE_POLICY_SAI[7]; 4'h8: cse_sai_sel = CSE_POLICY_SAI[8]; 4'h9: cse_sai_sel = CSE_POLICY_SAI[9]; 4'hA: cse_sai_sel = CSE_POLICY_SAI[10]; 4'hB: cse_sai_sel = CSE_POLICY_SAI[11]; 4'hC: cse_sai_sel = CSE_POLICY_SAI[12]; 4'hD: cse_sai_sel = CSE_POLICY_SAI[13]; 4'hE: cse_sai_sel = CSE_POLICY_SAI[14]; 4'hF: cse_sai_sel = CSE_POLICY_SAI[15]; default: cse_sai_sel = 8'b0; endcase end
Note on H104: Author: Please refer to the CSME_***_Configuration.xlsx for SoC integration parameter. always_comb begin case (dfxsecure_feature_en[5:2]) 4'h0: cse_sai_sel = CSE_POLICY_SAI[0]; 4'h1: cse_sai_sel = CSE_POLICY_SAI[1]; 4'h2: cse_sai_sel = CSE_POLICY_SAI[2]; 4'h3: cse_sai_sel = CSE_POLICY_SAI[3]; 4'h4: cse_sai_sel = CSE_POLICY_SAI[4]; 4'h5: cse_sai_sel = CSE_POLICY_SAI[5]; 4'h6: cse_sai_sel = CSE_POLICY_SAI[6]; 4'h7: cse_sai_sel = CSE_POLICY_SAI[7]; 4'h8: cse_sai_sel = CSE_POLICY_SAI[8]; 4'h9: cse_sai_sel = CSE_POLICY_SAI[9]; 4'hA: cse_sai_sel = CSE_POLICY_SAI[10]; 4'hB: cse_sai_sel = CSE_POLICY_SAI[11]; 4'hC: cse_sai_sel = CSE_POLICY_SAI[12]; 4'hD: cse_sai_sel = CSE_POLICY_SAI[13]; 4'hE: cse_sai_sel = CSE_POLICY_SAI[14]; 4'hF: cse_sai_sel = CSE_POLICY_SAI[15]; default: cse_sai_sel = 8'b0; endcase end
Note on I104: Author: Please refer to the CSME_***_Configuration.xlsx for SoC integration parameter. always_comb begin case (dfxsecure_feature_en[5:2]) 4'h0: cse_sai_sel = CSE_POLICY_SAI[0]; 4'h1: cse_sai_sel = CSE_POLICY_SAI[1]; 4'h2: cse_sai_sel = CSE_POLICY_SAI[2]; 4'h3: cse_sai_sel = CSE_POLICY_SAI[3]; 4'h4: cse_sai_sel = CSE_POLICY_SAI[4]; 4'h5: cse_sai_sel = CSE_POLICY_SAI[5]; 4'h6: cse_sai_sel = CSE_POLICY_SAI[6]; 4'h7: cse_sai_sel = CSE_POLICY_SAI[7]; 4'h8: cse_sai_sel = CSE_POLICY_SAI[8]; 4'h9: cse_sai_sel = CSE_POLICY_SAI[9]; 4'hA: cse_sai_sel = CSE_POLICY_SAI[10]; 4'hB: cse_sai_sel = CSE_POLICY_SAI[11]; 4'hC: cse_sai_sel = CSE_POLICY_SAI[12]; 4'hD: cse_sai_sel = CSE_POLICY_SAI[13]; 4'hE: cse_sai_sel = CSE_POLICY_SAI[14]; 4'hF: cse_sai_sel = CSE_POLICY_SAI[15]; default: cse_sai_sel = 8'b0; endcase end
Note on J104: Author: Please refer to the CSME_***_Configuration.xlsx for SoC integration parameter. always_comb begin case (dfxsecure_feature_en[5:2]) 4'h0: cse_sai_sel = CSE_POLICY_SAI[0]; 4'h1: cse_sai_sel = CSE_POLICY_SAI[1]; 4'h2: cse_sai_sel = CSE_POLICY_SAI[2]; 4'h3: cse_sai_sel = CSE_POLICY_SAI[3]; 4'h4: cse_sai_sel = CSE_POLICY_SAI[4]; 4'h5: cse_sai_sel = CSE_POLICY_SAI[5]; 4'h6: cse_sai_sel = CSE_POLICY_SAI[6]; 4'h7: cse_sai_sel = CSE_POLICY_SAI[7]; 4'h8: cse_sai_sel = CSE_POLICY_SAI[8]; 4'h9: cse_sai_sel = CSE_POLICY_SAI[9]; 4'hA: cse_sai_sel = CSE_POLICY_SAI[10]; 4'hB: cse_sai_sel = CSE_POLICY_SAI[11]; 4'hC: cse_sai_sel = CSE_POLICY_SAI[12]; 4'hD: cse_sai_sel = CSE_POLICY_SAI[13]; 4'hE: cse_sai_sel = CSE_POLICY_SAI[14]; 4'hF: cse_sai_sel = CSE_POLICY_SAI[15]; default: cse_sai_sel = 8'b0; endcase end
Note on K104: Author: Please refer to the CSME_***_Configuration.xlsx for SoC integration parameter. always_comb begin case (dfxsecure_feature_en[5:2]) 4'h0: cse_sai_sel = CSE_POLICY_SAI[0]; 4'h1: cse_sai_sel = CSE_POLICY_SAI[1]; 4'h2: cse_sai_sel = CSE_POLICY_SAI[2]; 4'h3: cse_sai_sel = CSE_POLICY_SAI[3]; 4'h4: cse_sai_sel = CSE_POLICY_SAI[4]; 4'h5: cse_sai_sel = CSE_POLICY_SAI[5]; 4'h6: cse_sai_sel = CSE_POLICY_SAI[6]; 4'h7: cse_sai_sel = CSE_POLICY_SAI[7]; 4'h8: cse_sai_sel = CSE_POLICY_SAI[8]; 4'h9: cse_sai_sel = CSE_POLICY_SAI[9]; 4'hA: cse_sai_sel = CSE_POLICY_SAI[10]; 4'hB: cse_sai_sel = CSE_POLICY_SAI[11]; 4'hC: cse_sai_sel = CSE_POLICY_SAI[12]; 4'hD: cse_sai_sel = CSE_POLICY_SAI[13]; 4'hE: cse_sai_sel = CSE_POLICY_SAI[14]; 4'hF: cse_sai_sel = CSE_POLICY_SAI[15]; default: cse_sai_sel = 8'b0; endcase end
Note on L104: Author: Please refer to the CSME_***_Configuration.xlsx for SoC integration parameter. always_comb begin case (dfxsecure_feature_en[5:2]) 4'h0: cse_sai_sel = CSE_POLICY_SAI[0]; 4'h1: cse_sai_sel = CSE_POLICY_SAI[1]; 4'h2: cse_sai_sel = CSE_POLICY_SAI[2]; 4'h3: cse_sai_sel = CSE_POLICY_SAI[3]; 4'h4: cse_sai_sel = CSE_POLICY_SAI[4]; 4'h5: cse_sai_sel = CSE_POLICY_SAI[5]; 4'h6: cse_sai_sel = CSE_POLICY_SAI[6]; 4'h7: cse_sai_sel = CSE_POLICY_SAI[7]; 4'h8: cse_sai_sel = CSE_POLICY_SAI[8]; 4'h9: cse_sai_sel = CSE_POLICY_SAI[9]; 4'hA: cse_sai_sel = CSE_POLICY_SAI[10]; 4'hB: cse_sai_sel = CSE_POLICY_SAI[11]; 4'hC: cse_sai_sel = CSE_POLICY_SAI[12]; 4'hD: cse_sai_sel = CSE_POLICY_SAI[13]; 4'hE: cse_sai_sel = CSE_POLICY_SAI[14]; 4'hF: cse_sai_sel = CSE_POLICY_SAI[15]; default: cse_sai_sel = 8'b0; endcase end
Note on M104: Author: Please refer to the CSME_***_Configuration.xlsx for SoC integration parameter. always_comb begin case (dfxsecure_feature_en[5:2]) 4'h0: cse_sai_sel = CSE_POLICY_SAI[0]; 4'h1: cse_sai_sel = CSE_POLICY_SAI[1]; 4'h2: cse_sai_sel = CSE_POLICY_SAI[2]; 4'h3: cse_sai_sel = CSE_POLICY_SAI[3]; 4'h4: cse_sai_sel = CSE_POLICY_SAI[4]; 4'h5: cse_sai_sel = CSE_POLICY_SAI[5]; 4'h6: cse_sai_sel = CSE_POLICY_SAI[6]; 4'h7: cse_sai_sel = CSE_POLICY_SAI[7]; 4'h8: cse_sai_sel = CSE_POLICY_SAI[8]; 4'h9: cse_sai_sel = CSE_POLICY_SAI[9]; 4'hA: cse_sai_sel = CSE_POLICY_SAI[10]; 4'hB: cse_sai_sel = CSE_POLICY_SAI[11]; 4'hC: cse_sai_sel = CSE_POLICY_SAI[12]; 4'hD: cse_sai_sel = CSE_POLICY_SAI[13]; 4'hE: cse_sai_sel = CSE_POLICY_SAI[14]; 4'hF: cse_sai_sel = CSE_POLICY_SAI[15]; default: cse_sai_sel = 8'b0; endcase end
Note on N104: Author: Please refer to the CSME_***_Configuration.xlsx for SoC integration parameter. always_comb begin case (dfxsecure_feature_en[5:2]) 4'h0: cse_sai_sel = CSE_POLICY_SAI[0]; 4'h1: cse_sai_sel = CSE_POLICY_SAI[1]; 4'h2: cse_sai_sel = CSE_POLICY_SAI[2]; 4'h3: cse_sai_sel = CSE_POLICY_SAI[3]; 4'h4: cse_sai_sel = CSE_POLICY_SAI[4]; 4'h5: cse_sai_sel = CSE_POLICY_SAI[5]; 4'h6: cse_sai_sel = CSE_POLICY_SAI[6]; 4'h7: cse_sai_sel = CSE_POLICY_SAI[7]; 4'h8: cse_sai_sel = CSE_POLICY_SAI[8]; 4'h9: cse_sai_sel = CSE_POLICY_SAI[9]; 4'hA: cse_sai_sel = CSE_POLICY_SAI[10]; 4'hB: cse_sai_sel = CSE_POLICY_SAI[11]; 4'hC: cse_sai_sel = CSE_POLICY_SAI[12]; 4'hD: cse_sai_sel = CSE_POLICY_SAI[13]; 4'hE: cse_sai_sel = CSE_POLICY_SAI[14]; 4'hF: cse_sai_sel = CSE_POLICY_SAI[15]; default: cse_sai_sel = 8'b0; endcase end
Note on O104: Author: Please refer to the CSME_***_Configuration.xlsx for SoC integration parameter. always_comb begin case (dfxsecure_feature_en[5:2]) 4'h0: cse_sai_sel = CSE_POLICY_SAI[0]; 4'h1: cse_sai_sel = CSE_POLICY_SAI[1]; 4'h2: cse_sai_sel = CSE_POLICY_SAI[2]; 4'h3: cse_sai_sel = CSE_POLICY_SAI[3]; 4'h4: cse_sai_sel = CSE_POLICY_SAI[4]; 4'h5: cse_sai_sel = CSE_POLICY_SAI[5]; 4'h6: cse_sai_sel = CSE_POLICY_SAI[6]; 4'h7: cse_sai_sel = CSE_POLICY_SAI[7]; 4'h8: cse_sai_sel = CSE_POLICY_SAI[8]; 4'h9: cse_sai_sel = CSE_POLICY_SAI[9]; 4'hA: cse_sai_sel = CSE_POLICY_SAI[10]; 4'hB: cse_sai_sel = CSE_POLICY_SAI[11]; 4'hC: cse_sai_sel = CSE_POLICY_SAI[12]; 4'hD: cse_sai_sel = CSE_POLICY_SAI[13]; 4'hE: cse_sai_sel = CSE_POLICY_SAI[14]; 4'hF: cse_sai_sel = CSE_POLICY_SAI[15]; default: cse_sai_sel = 8'b0; endcase end
Note on P104: Author: Please refer to the CSME_***_Configuration.xlsx for SoC integration parameter. always_comb begin case (dfxsecure_feature_en[5:2]) 4'h0: cse_sai_sel = CSE_POLICY_SAI[0]; 4'h1: cse_sai_sel = CSE_POLICY_SAI[1]; 4'h2: cse_sai_sel = CSE_POLICY_SAI[2]; 4'h3: cse_sai_sel = CSE_POLICY_SAI[3]; 4'h4: cse_sai_sel = CSE_POLICY_SAI[4]; 4'h5: cse_sai_sel = CSE_POLICY_SAI[5]; 4'h6: cse_sai_sel = CSE_POLICY_SAI[6]; 4'h7: cse_sai_sel = CSE_POLICY_SAI[7]; 4'h8: cse_sai_sel = CSE_POLICY_SAI[8]; 4'h9: cse_sai_sel = CSE_POLICY_SAI[9]; 4'hA: cse_sai_sel = CSE_POLICY_SAI[10]; 4'hB: cse_sai_sel = CSE_POLICY_SAI[11]; 4'hC: cse_sai_sel = CSE_POLICY_SAI[12]; 4'hD: cse_sai_sel = CSE_POLICY_SAI[13]; 4'hE: cse_sai_sel = CSE_POLICY_SAI[14]; 4'hF: cse_sai_sel = CSE_POLICY_SAI[15]; default: cse_sai_sel = 8'b0; endcase end
Note on Q104: Author: Please refer to the CSME_***_Configuration.xlsx for SoC integration parameter. always_comb begin case (dfxsecure_feature_en[5:2]) 4'h0: cse_sai_sel = CSE_POLICY_SAI[0]; 4'h1: cse_sai_sel = CSE_POLICY_SAI[1]; 4'h2: cse_sai_sel = CSE_POLICY_SAI[2]; 4'h3: cse_sai_sel = CSE_POLICY_SAI[3]; 4'h4: cse_sai_sel = CSE_POLICY_SAI[4]; 4'h5: cse_sai_sel = CSE_POLICY_SAI[5]; 4'h6: cse_sai_sel = CSE_POLICY_SAI[6]; 4'h7: cse_sai_sel = CSE_POLICY_SAI[7]; 4'h8: cse_sai_sel = CSE_POLICY_SAI[8]; 4'h9: cse_sai_sel = CSE_POLICY_SAI[9]; 4'hA: cse_sai_sel = CSE_POLICY_SAI[10]; 4'hB: cse_sai_sel = CSE_POLICY_SAI[11]; 4'hC: cse_sai_sel = CSE_POLICY_SAI[12]; 4'hD: cse_sai_sel = CSE_POLICY_SAI[13]; 4'hE: cse_sai_sel = CSE_POLICY_SAI[14]; 4'hF: cse_sai_sel = CSE_POLICY_SAI[15]; default: cse_sai_sel = 8'b0; endcase end
Note on R104: Author: Please refer to the CSME_***_Configuration.xlsx for SoC integration parameter. always_comb begin case (dfxsecure_feature_en[5:2]) 4'h0: cse_sai_sel = CSE_POLICY_SAI[0]; 4'h1: cse_sai_sel = CSE_POLICY_SAI[1]; 4'h2: cse_sai_sel = CSE_POLICY_SAI[2]; 4'h3: cse_sai_sel = CSE_POLICY_SAI[3]; 4'h4: cse_sai_sel = CSE_POLICY_SAI[4]; 4'h5: cse_sai_sel = CSE_POLICY_SAI[5]; 4'h6: cse_sai_sel = CSE_POLICY_SAI[6]; 4'h7: cse_sai_sel = CSE_POLICY_SAI[7]; 4'h8: cse_sai_sel = CSE_POLICY_SAI[8]; 4'h9: cse_sai_sel = CSE_POLICY_SAI[9]; 4'hA: cse_sai_sel = CSE_POLICY_SAI[10]; 4'hB: cse_sai_sel = CSE_POLICY_SAI[11]; 4'hC: cse_sai_sel = CSE_POLICY_SAI[12]; 4'hD: cse_sai_sel = CSE_POLICY_SAI[13]; 4'hE: cse_sai_sel = CSE_POLICY_SAI[14]; 4'hF: cse_sai_sel = CSE_POLICY_SAI[15]; default: cse_sai_sel = 8'b0; endcase end
Note on T104: Author: Please refer to the CSME_***_Configuration.xlsx for SoC integration parameter. always_comb begin case (dfxsecure_feature_en[5:2]) 4'h0: cse_sai_sel = CSE_POLICY_SAI[0]; 4'h1: cse_sai_sel = CSE_POLICY_SAI[1]; 4'h2: cse_sai_sel = CSE_POLICY_SAI[2]; 4'h3: cse_sai_sel = CSE_POLICY_SAI[3]; 4'h4: cse_sai_sel = CSE_POLICY_SAI[4]; 4'h5: cse_sai_sel = CSE_POLICY_SAI[5]; 4'h6: cse_sai_sel = CSE_POLICY_SAI[6]; 4'h7: cse_sai_sel = CSE_POLICY_SAI[7]; 4'h8: cse_sai_sel = CSE_POLICY_SAI[8]; 4'h9: cse_sai_sel = CSE_POLICY_SAI[9]; 4'hA: cse_sai_sel = CSE_POLICY_SAI[10]; 4'hB: cse_sai_sel = CSE_POLICY_SAI[11]; 4'hC: cse_sai_sel = CSE_POLICY_SAI[12]; 4'hD: cse_sai_sel = CSE_POLICY_SAI[13]; 4'hE: cse_sai_sel = CSE_POLICY_SAI[14]; 4'hF: cse_sai_sel = CSE_POLICY_SAI[15]; default: cse_sai_sel = 8'b0; endcase end
Note on U104: Author: Please refer to the CSME_***_Configuration.xlsx for SoC integration parameter. always_comb begin case (dfxsecure_feature_en[5:2]) 4'h0: cse_sai_sel = CSE_POLICY_SAI[0]; 4'h1: cse_sai_sel = CSE_POLICY_SAI[1]; 4'h2: cse_sai_sel = CSE_POLICY_SAI[2]; 4'h3: cse_sai_sel = CSE_POLICY_SAI[3]; 4'h4: cse_sai_sel = CSE_POLICY_SAI[4]; 4'h5: cse_sai_sel = CSE_POLICY_SAI[5]; 4'h6: cse_sai_sel = CSE_POLICY_SAI[6]; 4'h7: cse_sai_sel = CSE_POLICY_SAI[7]; 4'h8: cse_sai_sel = CSE_POLICY_SAI[8]; 4'h9: cse_sai_sel = CSE_POLICY_SAI[9]; 4'hA: cse_sai_sel = CSE_POLICY_SAI[10]; 4'hB: cse_sai_sel = CSE_POLICY_SAI[11]; 4'hC: cse_sai_sel = CSE_POLICY_SAI[12]; 4'hD: cse_sai_sel = CSE_POLICY_SAI[13]; 4'hE: cse_sai_sel = CSE_POLICY_SAI[14]; 4'hF: cse_sai_sel = CSE_POLICY_SAI[15]; default: cse_sai_sel = 8'b0; endcase end
Note on V104: Author: Please refer to the CSME_***_Configuration.xlsx for SoC integration parameter. always_comb begin case (dfxsecure_feature_en[5:2]) 4'h0: cse_sai_sel = CSE_POLICY_SAI[0]; 4'h1: cse_sai_sel = CSE_POLICY_SAI[1]; 4'h2: cse_sai_sel = CSE_POLICY_SAI[2]; 4'h3: cse_sai_sel = CSE_POLICY_SAI[3]; 4'h4: cse_sai_sel = CSE_POLICY_SAI[4]; 4'h5: cse_sai_sel = CSE_POLICY_SAI[5]; 4'h6: cse_sai_sel = CSE_POLICY_SAI[6]; 4'h7: cse_sai_sel = CSE_POLICY_SAI[7]; 4'h8: cse_sai_sel = CSE_POLICY_SAI[8]; 4'h9: cse_sai_sel = CSE_POLICY_SAI[9]; 4'hA: cse_sai_sel = CSE_POLICY_SAI[10]; 4'hB: cse_sai_sel = CSE_POLICY_SAI[11]; 4'hC: cse_sai_sel = CSE_POLICY_SAI[12]; 4'hD: cse_sai_sel = CSE_POLICY_SAI[13]; 4'hE: cse_sai_sel = CSE_POLICY_SAI[14]; 4'hF: cse_sai_sel = CSE_POLICY_SAI[15]; default: cse_sai_sel = 8'b0; endcase end
Note on W104: Author: Please refer to the CSME_***_Configuration.xlsx for SoC integration parameter. always_comb begin case (dfxsecure_feature_en[5:2]) 4'h0: cse_sai_sel = CSE_POLICY_SAI[0]; 4'h1: cse_sai_sel = CSE_POLICY_SAI[1]; 4'h2: cse_sai_sel = CSE_POLICY_SAI[2]; 4'h3: cse_sai_sel = CSE_POLICY_SAI[3]; 4'h4: cse_sai_sel = CSE_POLICY_SAI[4]; 4'h5: cse_sai_sel = CSE_POLICY_SAI[5]; 4'h6: cse_sai_sel = CSE_POLICY_SAI[6]; 4'h7: cse_sai_sel = CSE_POLICY_SAI[7]; 4'h8: cse_sai_sel = CSE_POLICY_SAI[8]; 4'h9: cse_sai_sel = CSE_POLICY_SAI[9]; 4'hA: cse_sai_sel = CSE_POLICY_SAI[10]; 4'hB: cse_sai_sel = CSE_POLICY_SAI[11]; 4'hC: cse_sai_sel = CSE_POLICY_SAI[12]; 4'hD: cse_sai_sel = CSE_POLICY_SAI[13]; 4'hE: cse_sai_sel = CSE_POLICY_SAI[14]; 4'hF: cse_sai_sel = CSE_POLICY_SAI[15]; default: cse_sai_sel = 8'b0; endcase end
Note on X104: Author: Please refer to the CSME_***_Configuration.xlsx for SoC integration parameter. always_comb begin case (dfxsecure_feature_en[5:2]) 4'h0: cse_sai_sel = CSE_POLICY_SAI[0]; 4'h1: cse_sai_sel = CSE_POLICY_SAI[1]; 4'h2: cse_sai_sel = CSE_POLICY_SAI[2]; 4'h3: cse_sai_sel = CSE_POLICY_SAI[3]; 4'h4: cse_sai_sel = CSE_POLICY_SAI[4]; 4'h5: cse_sai_sel = CSE_POLICY_SAI[5]; 4'h6: cse_sai_sel = CSE_POLICY_SAI[6]; 4'h7: cse_sai_sel = CSE_POLICY_SAI[7]; 4'h8: cse_sai_sel = CSE_POLICY_SAI[8]; 4'h9: cse_sai_sel = CSE_POLICY_SAI[9]; 4'hA: cse_sai_sel = CSE_POLICY_SAI[10]; 4'hB: cse_sai_sel = CSE_POLICY_SAI[11]; 4'hC: cse_sai_sel = CSE_POLICY_SAI[12]; 4'hD: cse_sai_sel = CSE_POLICY_SAI[13]; 4'hE: cse_sai_sel = CSE_POLICY_SAI[14]; 4'hF: cse_sai_sel = CSE_POLICY_SAI[15]; default: cse_sai_sel = 8'b0; endcase end
Note on Y104: Author: Please refer to the CSME_***_Configuration.xlsx for SoC integration parameter. always_comb begin case (dfxsecure_feature_en[5:2]) 4'h0: cse_sai_sel = CSE_POLICY_SAI[0]; 4'h1: cse_sai_sel = CSE_POLICY_SAI[1]; 4'h2: cse_sai_sel = CSE_POLICY_SAI[2]; 4'h3: cse_sai_sel = CSE_POLICY_SAI[3]; 4'h4: cse_sai_sel = CSE_POLICY_SAI[4]; 4'h5: cse_sai_sel = CSE_POLICY_SAI[5]; 4'h6: cse_sai_sel = CSE_POLICY_SAI[6]; 4'h7: cse_sai_sel = CSE_POLICY_SAI[7]; 4'h8: cse_sai_sel = CSE_POLICY_SAI[8]; 4'h9: cse_sai_sel = CSE_POLICY_SAI[9]; 4'hA: cse_sai_sel = CSE_POLICY_SAI[10]; 4'hB: cse_sai_sel = CSE_POLICY_SAI[11]; 4'hC: cse_sai_sel = CSE_POLICY_SAI[12]; 4'hD: cse_sai_sel = CSE_POLICY_SAI[13]; 4'hE: cse_sai_sel = CSE_POLICY_SAI[14]; 4'hF: cse_sai_sel = CSE_POLICY_SAI[15]; default: cse_sai_sel = 8'b0; endcase end
Note on Z104: Author: Please refer to the CSME_***_Configuration.xlsx for SoC integration parameter. always_comb begin case (dfxsecure_feature_en[5:2]) 4'h0: cse_sai_sel = CSE_POLICY_SAI[0]; 4'h1: cse_sai_sel = CSE_POLICY_SAI[1]; 4'h2: cse_sai_sel = CSE_POLICY_SAI[2]; 4'h3: cse_sai_sel = CSE_POLICY_SAI[3]; 4'h4: cse_sai_sel = CSE_POLICY_SAI[4]; 4'h5: cse_sai_sel = CSE_POLICY_SAI[5]; 4'h6: cse_sai_sel = CSE_POLICY_SAI[6]; 4'h7: cse_sai_sel = CSE_POLICY_SAI[7]; 4'h8: cse_sai_sel = CSE_POLICY_SAI[8]; 4'h9: cse_sai_sel = CSE_POLICY_SAI[9]; 4'hA: cse_sai_sel = CSE_POLICY_SAI[10]; 4'hB: cse_sai_sel = CSE_POLICY_SAI[11]; 4'hC: cse_sai_sel = CSE_POLICY_SAI[12]; 4'hD: cse_sai_sel = CSE_POLICY_SAI[13]; 4'hE: cse_sai_sel = CSE_POLICY_SAI[14]; 4'hF: cse_sai_sel = CSE_POLICY_SAI[15]; default: cse_sai_sel = 8'b0; endcase end
Note on F105: Author: Please refer to the CSME_***_Configuration.xlsx for SoC integration parameter. always_comb begin case (dfxsecure_feature_en[5:2]) 4'h0: cse_sai_sel = CSE_POLICY_SAI[0]; 4'h1: cse_sai_sel = CSE_POLICY_SAI[1]; 4'h2: cse_sai_sel = CSE_POLICY_SAI[2]; 4'h3: cse_sai_sel = CSE_POLICY_SAI[3]; 4'h4: cse_sai_sel = CSE_POLICY_SAI[4]; 4'h5: cse_sai_sel = CSE_POLICY_SAI[5]; 4'h6: cse_sai_sel = CSE_POLICY_SAI[6]; 4'h7: cse_sai_sel = CSE_POLICY_SAI[7]; 4'h8: cse_sai_sel = CSE_POLICY_SAI[8]; 4'h9: cse_sai_sel = CSE_POLICY_SAI[9]; 4'hA: cse_sai_sel = CSE_POLICY_SAI[10]; 4'hB: cse_sai_sel = CSE_POLICY_SAI[11]; 4'hC: cse_sai_sel = CSE_POLICY_SAI[12]; 4'hD: cse_sai_sel = CSE_POLICY_SAI[13]; 4'hE: cse_sai_sel = CSE_POLICY_SAI[14]; 4'hF: cse_sai_sel = CSE_POLICY_SAI[15]; default: cse_sai_sel = 8'b0; endcase end
Note on G105: Author: Please refer to the CSME_***_Configuration.xlsx for SoC integration parameter. always_comb begin case (dfxsecure_feature_en[5:2]) 4'h0: cse_sai_sel = CSE_POLICY_SAI[0]; 4'h1: cse_sai_sel = CSE_POLICY_SAI[1]; 4'h2: cse_sai_sel = CSE_POLICY_SAI[2]; 4'h3: cse_sai_sel = CSE_POLICY_SAI[3]; 4'h4: cse_sai_sel = CSE_POLICY_SAI[4]; 4'h5: cse_sai_sel = CSE_POLICY_SAI[5]; 4'h6: cse_sai_sel = CSE_POLICY_SAI[6]; 4'h7: cse_sai_sel = CSE_POLICY_SAI[7]; 4'h8: cse_sai_sel = CSE_POLICY_SAI[8]; 4'h9: cse_sai_sel = CSE_POLICY_SAI[9]; 4'hA: cse_sai_sel = CSE_POLICY_SAI[10]; 4'hB: cse_sai_sel = CSE_POLICY_SAI[11]; 4'hC: cse_sai_sel = CSE_POLICY_SAI[12]; 4'hD: cse_sai_sel = CSE_POLICY_SAI[13]; 4'hE: cse_sai_sel = CSE_POLICY_SAI[14]; 4'hF: cse_sai_sel = CSE_POLICY_SAI[15]; default: cse_sai_sel = 8'b0; endcase end
Note on H105: Author: Please refer to the CSME_***_Configuration.xlsx for SoC integration parameter. always_comb begin case (dfxsecure_feature_en[5:2]) 4'h0: cse_sai_sel = CSE_POLICY_SAI[0]; 4'h1: cse_sai_sel = CSE_POLICY_SAI[1]; 4'h2: cse_sai_sel = CSE_POLICY_SAI[2]; 4'h3: cse_sai_sel = CSE_POLICY_SAI[3]; 4'h4: cse_sai_sel = CSE_POLICY_SAI[4]; 4'h5: cse_sai_sel = CSE_POLICY_SAI[5]; 4'h6: cse_sai_sel = CSE_POLICY_SAI[6]; 4'h7: cse_sai_sel = CSE_POLICY_SAI[7]; 4'h8: cse_sai_sel = CSE_POLICY_SAI[8]; 4'h9: cse_sai_sel = CSE_POLICY_SAI[9]; 4'hA: cse_sai_sel = CSE_POLICY_SAI[10]; 4'hB: cse_sai_sel = CSE_POLICY_SAI[11]; 4'hC: cse_sai_sel = CSE_POLICY_SAI[12]; 4'hD: cse_sai_sel = CSE_POLICY_SAI[13]; 4'hE: cse_sai_sel = CSE_POLICY_SAI[14]; 4'hF: cse_sai_sel = CSE_POLICY_SAI[15]; default: cse_sai_sel = 8'b0; endcase end
Note on I105: Author: Please refer to the CSME_***_Configuration.xlsx for SoC integration parameter. always_comb begin case (dfxsecure_feature_en[5:2]) 4'h0: cse_sai_sel = CSE_POLICY_SAI[0]; 4'h1: cse_sai_sel = CSE_POLICY_SAI[1]; 4'h2: cse_sai_sel = CSE_POLICY_SAI[2]; 4'h3: cse_sai_sel = CSE_POLICY_SAI[3]; 4'h4: cse_sai_sel = CSE_POLICY_SAI[4]; 4'h5: cse_sai_sel = CSE_POLICY_SAI[5]; 4'h6: cse_sai_sel = CSE_POLICY_SAI[6]; 4'h7: cse_sai_sel = CSE_POLICY_SAI[7]; 4'h8: cse_sai_sel = CSE_POLICY_SAI[8]; 4'h9: cse_sai_sel = CSE_POLICY_SAI[9]; 4'hA: cse_sai_sel = CSE_POLICY_SAI[10]; 4'hB: cse_sai_sel = CSE_POLICY_SAI[11]; 4'hC: cse_sai_sel = CSE_POLICY_SAI[12]; 4'hD: cse_sai_sel = CSE_POLICY_SAI[13]; 4'hE: cse_sai_sel = CSE_POLICY_SAI[14]; 4'hF: cse_sai_sel = CSE_POLICY_SAI[15]; default: cse_sai_sel = 8'b0; endcase end
Note on J105: Author: Please refer to the CSME_***_Configuration.xlsx for SoC integration parameter. always_comb begin case (dfxsecure_feature_en[5:2]) 4'h0: cse_sai_sel = CSE_POLICY_SAI[0]; 4'h1: cse_sai_sel = CSE_POLICY_SAI[1]; 4'h2: cse_sai_sel = CSE_POLICY_SAI[2]; 4'h3: cse_sai_sel = CSE_POLICY_SAI[3]; 4'h4: cse_sai_sel = CSE_POLICY_SAI[4]; 4'h5: cse_sai_sel = CSE_POLICY_SAI[5]; 4'h6: cse_sai_sel = CSE_POLICY_SAI[6]; 4'h7: cse_sai_sel = CSE_POLICY_SAI[7]; 4'h8: cse_sai_sel = CSE_POLICY_SAI[8]; 4'h9: cse_sai_sel = CSE_POLICY_SAI[9]; 4'hA: cse_sai_sel = CSE_POLICY_SAI[10]; 4'hB: cse_sai_sel = CSE_POLICY_SAI[11]; 4'hC: cse_sai_sel = CSE_POLICY_SAI[12]; 4'hD: cse_sai_sel = CSE_POLICY_SAI[13]; 4'hE: cse_sai_sel = CSE_POLICY_SAI[14]; 4'hF: cse_sai_sel = CSE_POLICY_SAI[15]; default: cse_sai_sel = 8'b0; endcase end
Note on K105: Author: Please refer to the CSME_***_Configuration.xlsx for SoC integration parameter. always_comb begin case (dfxsecure_feature_en[5:2]) 4'h0: cse_sai_sel = CSE_POLICY_SAI[0]; 4'h1: cse_sai_sel = CSE_POLICY_SAI[1]; 4'h2: cse_sai_sel = CSE_POLICY_SAI[2]; 4'h3: cse_sai_sel = CSE_POLICY_SAI[3]; 4'h4: cse_sai_sel = CSE_POLICY_SAI[4]; 4'h5: cse_sai_sel = CSE_POLICY_SAI[5]; 4'h6: cse_sai_sel = CSE_POLICY_SAI[6]; 4'h7: cse_sai_sel = CSE_POLICY_SAI[7]; 4'h8: cse_sai_sel = CSE_POLICY_SAI[8]; 4'h9: cse_sai_sel = CSE_POLICY_SAI[9]; 4'hA: cse_sai_sel = CSE_POLICY_SAI[10]; 4'hB: cse_sai_sel = CSE_POLICY_SAI[11]; 4'hC: cse_sai_sel = CSE_POLICY_SAI[12]; 4'hD: cse_sai_sel = CSE_POLICY_SAI[13]; 4'hE: cse_sai_sel = CSE_POLICY_SAI[14]; 4'hF: cse_sai_sel = CSE_POLICY_SAI[15]; default: cse_sai_sel = 8'b0; endcase end
Note on L105: Author: Please refer to the CSME_***_Configuration.xlsx for SoC integration parameter. always_comb begin case (dfxsecure_feature_en[5:2]) 4'h0: cse_sai_sel = CSE_POLICY_SAI[0]; 4'h1: cse_sai_sel = CSE_POLICY_SAI[1]; 4'h2: cse_sai_sel = CSE_POLICY_SAI[2]; 4'h3: cse_sai_sel = CSE_POLICY_SAI[3]; 4'h4: cse_sai_sel = CSE_POLICY_SAI[4]; 4'h5: cse_sai_sel = CSE_POLICY_SAI[5]; 4'h6: cse_sai_sel = CSE_POLICY_SAI[6]; 4'h7: cse_sai_sel = CSE_POLICY_SAI[7]; 4'h8: cse_sai_sel = CSE_POLICY_SAI[8]; 4'h9: cse_sai_sel = CSE_POLICY_SAI[9]; 4'hA: cse_sai_sel = CSE_POLICY_SAI[10]; 4'hB: cse_sai_sel = CSE_POLICY_SAI[11]; 4'hC: cse_sai_sel = CSE_POLICY_SAI[12]; 4'hD: cse_sai_sel = CSE_POLICY_SAI[13]; 4'hE: cse_sai_sel = CSE_POLICY_SAI[14]; 4'hF: cse_sai_sel = CSE_POLICY_SAI[15]; default: cse_sai_sel = 8'b0; endcase end
Note on M105: Author: Please refer to the CSME_***_Configuration.xlsx for SoC integration parameter. always_comb begin case (dfxsecure_feature_en[5:2]) 4'h0: cse_sai_sel = CSE_POLICY_SAI[0]; 4'h1: cse_sai_sel = CSE_POLICY_SAI[1]; 4'h2: cse_sai_sel = CSE_POLICY_SAI[2]; 4'h3: cse_sai_sel = CSE_POLICY_SAI[3]; 4'h4: cse_sai_sel = CSE_POLICY_SAI[4]; 4'h5: cse_sai_sel = CSE_POLICY_SAI[5]; 4'h6: cse_sai_sel = CSE_POLICY_SAI[6]; 4'h7: cse_sai_sel = CSE_POLICY_SAI[7]; 4'h8: cse_sai_sel = CSE_POLICY_SAI[8]; 4'h9: cse_sai_sel = CSE_POLICY_SAI[9]; 4'hA: cse_sai_sel = CSE_POLICY_SAI[10]; 4'hB: cse_sai_sel = CSE_POLICY_SAI[11]; 4'hC: cse_sai_sel = CSE_POLICY_SAI[12]; 4'hD: cse_sai_sel = CSE_POLICY_SAI[13]; 4'hE: cse_sai_sel = CSE_POLICY_SAI[14]; 4'hF: cse_sai_sel = CSE_POLICY_SAI[15]; default: cse_sai_sel = 8'b0; endcase end
Note on N105: Author: Please refer to the CSME_***_Configuration.xlsx for SoC integration parameter. always_comb begin case (dfxsecure_feature_en[5:2]) 4'h0: cse_sai_sel = CSE_POLICY_SAI[0]; 4'h1: cse_sai_sel = CSE_POLICY_SAI[1]; 4'h2: cse_sai_sel = CSE_POLICY_SAI[2]; 4'h3: cse_sai_sel = CSE_POLICY_SAI[3]; 4'h4: cse_sai_sel = CSE_POLICY_SAI[4]; 4'h5: cse_sai_sel = CSE_POLICY_SAI[5]; 4'h6: cse_sai_sel = CSE_POLICY_SAI[6]; 4'h7: cse_sai_sel = CSE_POLICY_SAI[7]; 4'h8: cse_sai_sel = CSE_POLICY_SAI[8]; 4'h9: cse_sai_sel = CSE_POLICY_SAI[9]; 4'hA: cse_sai_sel = CSE_POLICY_SAI[10]; 4'hB: cse_sai_sel = CSE_POLICY_SAI[11]; 4'hC: cse_sai_sel = CSE_POLICY_SAI[12]; 4'hD: cse_sai_sel = CSE_POLICY_SAI[13]; 4'hE: cse_sai_sel = CSE_POLICY_SAI[14]; 4'hF: cse_sai_sel = CSE_POLICY_SAI[15]; default: cse_sai_sel = 8'b0; endcase end
Note on O105: Author: Please refer to the CSME_***_Configuration.xlsx for SoC integration parameter. always_comb begin case (dfxsecure_feature_en[5:2]) 4'h0: cse_sai_sel = CSE_POLICY_SAI[0]; 4'h1: cse_sai_sel = CSE_POLICY_SAI[1]; 4'h2: cse_sai_sel = CSE_POLICY_SAI[2]; 4'h3: cse_sai_sel = CSE_POLICY_SAI[3]; 4'h4: cse_sai_sel = CSE_POLICY_SAI[4]; 4'h5: cse_sai_sel = CSE_POLICY_SAI[5]; 4'h6: cse_sai_sel = CSE_POLICY_SAI[6]; 4'h7: cse_sai_sel = CSE_POLICY_SAI[7]; 4'h8: cse_sai_sel = CSE_POLICY_SAI[8]; 4'h9: cse_sai_sel = CSE_POLICY_SAI[9]; 4'hA: cse_sai_sel = CSE_POLICY_SAI[10]; 4'hB: cse_sai_sel = CSE_POLICY_SAI[11]; 4'hC: cse_sai_sel = CSE_POLICY_SAI[12]; 4'hD: cse_sai_sel = CSE_POLICY_SAI[13]; 4'hE: cse_sai_sel = CSE_POLICY_SAI[14]; 4'hF: cse_sai_sel = CSE_POLICY_SAI[15]; default: cse_sai_sel = 8'b0; endcase end
Note on P105: Author: Please refer to the CSME_***_Configuration.xlsx for SoC integration parameter. always_comb begin case (dfxsecure_feature_en[5:2]) 4'h0: cse_sai_sel = CSE_POLICY_SAI[0]; 4'h1: cse_sai_sel = CSE_POLICY_SAI[1]; 4'h2: cse_sai_sel = CSE_POLICY_SAI[2]; 4'h3: cse_sai_sel = CSE_POLICY_SAI[3]; 4'h4: cse_sai_sel = CSE_POLICY_SAI[4]; 4'h5: cse_sai_sel = CSE_POLICY_SAI[5]; 4'h6: cse_sai_sel = CSE_POLICY_SAI[6]; 4'h7: cse_sai_sel = CSE_POLICY_SAI[7]; 4'h8: cse_sai_sel = CSE_POLICY_SAI[8]; 4'h9: cse_sai_sel = CSE_POLICY_SAI[9]; 4'hA: cse_sai_sel = CSE_POLICY_SAI[10]; 4'hB: cse_sai_sel = CSE_POLICY_SAI[11]; 4'hC: cse_sai_sel = CSE_POLICY_SAI[12]; 4'hD: cse_sai_sel = CSE_POLICY_SAI[13]; 4'hE: cse_sai_sel = CSE_POLICY_SAI[14]; 4'hF: cse_sai_sel = CSE_POLICY_SAI[15]; default: cse_sai_sel = 8'b0; endcase end
Note on Q105: Author: Please refer to the CSME_***_Configuration.xlsx for SoC integration parameter. always_comb begin case (dfxsecure_feature_en[5:2]) 4'h0: cse_sai_sel = CSE_POLICY_SAI[0]; 4'h1: cse_sai_sel = CSE_POLICY_SAI[1]; 4'h2: cse_sai_sel = CSE_POLICY_SAI[2]; 4'h3: cse_sai_sel = CSE_POLICY_SAI[3]; 4'h4: cse_sai_sel = CSE_POLICY_SAI[4]; 4'h5: cse_sai_sel = CSE_POLICY_SAI[5]; 4'h6: cse_sai_sel = CSE_POLICY_SAI[6]; 4'h7: cse_sai_sel = CSE_POLICY_SAI[7]; 4'h8: cse_sai_sel = CSE_POLICY_SAI[8]; 4'h9: cse_sai_sel = CSE_POLICY_SAI[9]; 4'hA: cse_sai_sel = CSE_POLICY_SAI[10]; 4'hB: cse_sai_sel = CSE_POLICY_SAI[11]; 4'hC: cse_sai_sel = CSE_POLICY_SAI[12]; 4'hD: cse_sai_sel = CSE_POLICY_SAI[13]; 4'hE: cse_sai_sel = CSE_POLICY_SAI[14]; 4'hF: cse_sai_sel = CSE_POLICY_SAI[15]; default: cse_sai_sel = 8'b0; endcase end
Note on R105: Author: Please refer to the CSME_***_Configuration.xlsx for SoC integration parameter. always_comb begin case (dfxsecure_feature_en[5:2]) 4'h0: cse_sai_sel = CSE_POLICY_SAI[0]; 4'h1: cse_sai_sel = CSE_POLICY_SAI[1]; 4'h2: cse_sai_sel = CSE_POLICY_SAI[2]; 4'h3: cse_sai_sel = CSE_POLICY_SAI[3]; 4'h4: cse_sai_sel = CSE_POLICY_SAI[4]; 4'h5: cse_sai_sel = CSE_POLICY_SAI[5]; 4'h6: cse_sai_sel = CSE_POLICY_SAI[6]; 4'h7: cse_sai_sel = CSE_POLICY_SAI[7]; 4'h8: cse_sai_sel = CSE_POLICY_SAI[8]; 4'h9: cse_sai_sel = CSE_POLICY_SAI[9]; 4'hA: cse_sai_sel = CSE_POLICY_SAI[10]; 4'hB: cse_sai_sel = CSE_POLICY_SAI[11]; 4'hC: cse_sai_sel = CSE_POLICY_SAI[12]; 4'hD: cse_sai_sel = CSE_POLICY_SAI[13]; 4'hE: cse_sai_sel = CSE_POLICY_SAI[14]; 4'hF: cse_sai_sel = CSE_POLICY_SAI[15]; default: cse_sai_sel = 8'b0; endcase end
Note on T105: Author: Please refer to the CSME_***_Configuration.xlsx for SoC integration parameter. always_comb begin case (dfxsecure_feature_en[5:2]) 4'h0: cse_sai_sel = CSE_POLICY_SAI[0]; 4'h1: cse_sai_sel = CSE_POLICY_SAI[1]; 4'h2: cse_sai_sel = CSE_POLICY_SAI[2]; 4'h3: cse_sai_sel = CSE_POLICY_SAI[3]; 4'h4: cse_sai_sel = CSE_POLICY_SAI[4]; 4'h5: cse_sai_sel = CSE_POLICY_SAI[5]; 4'h6: cse_sai_sel = CSE_POLICY_SAI[6]; 4'h7: cse_sai_sel = CSE_POLICY_SAI[7]; 4'h8: cse_sai_sel = CSE_POLICY_SAI[8]; 4'h9: cse_sai_sel = CSE_POLICY_SAI[9]; 4'hA: cse_sai_sel = CSE_POLICY_SAI[10]; 4'hB: cse_sai_sel = CSE_POLICY_SAI[11]; 4'hC: cse_sai_sel = CSE_POLICY_SAI[12]; 4'hD: cse_sai_sel = CSE_POLICY_SAI[13]; 4'hE: cse_sai_sel = CSE_POLICY_SAI[14]; 4'hF: cse_sai_sel = CSE_POLICY_SAI[15]; default: cse_sai_sel = 8'b0; endcase end
Note on U105: Author: Please refer to the CSME_***_Configuration.xlsx for SoC integration parameter. always_comb begin case (dfxsecure_feature_en[5:2]) 4'h0: cse_sai_sel = CSE_POLICY_SAI[0]; 4'h1: cse_sai_sel = CSE_POLICY_SAI[1]; 4'h2: cse_sai_sel = CSE_POLICY_SAI[2]; 4'h3: cse_sai_sel = CSE_POLICY_SAI[3]; 4'h4: cse_sai_sel = CSE_POLICY_SAI[4]; 4'h5: cse_sai_sel = CSE_POLICY_SAI[5]; 4'h6: cse_sai_sel = CSE_POLICY_SAI[6]; 4'h7: cse_sai_sel = CSE_POLICY_SAI[7]; 4'h8: cse_sai_sel = CSE_POLICY_SAI[8]; 4'h9: cse_sai_sel = CSE_POLICY_SAI[9]; 4'hA: cse_sai_sel = CSE_POLICY_SAI[10]; 4'hB: cse_sai_sel = CSE_POLICY_SAI[11]; 4'hC: cse_sai_sel = CSE_POLICY_SAI[12]; 4'hD: cse_sai_sel = CSE_POLICY_SAI[13]; 4'hE: cse_sai_sel = CSE_POLICY_SAI[14]; 4'hF: cse_sai_sel = CSE_POLICY_SAI[15]; default: cse_sai_sel = 8'b0; endcase end
Note on V105: Author: Please refer to the CSME_***_Configuration.xlsx for SoC integration parameter. always_comb begin case (dfxsecure_feature_en[5:2]) 4'h0: cse_sai_sel = CSE_POLICY_SAI[0]; 4'h1: cse_sai_sel = CSE_POLICY_SAI[1]; 4'h2: cse_sai_sel = CSE_POLICY_SAI[2]; 4'h3: cse_sai_sel = CSE_POLICY_SAI[3]; 4'h4: cse_sai_sel = CSE_POLICY_SAI[4]; 4'h5: cse_sai_sel = CSE_POLICY_SAI[5]; 4'h6: cse_sai_sel = CSE_POLICY_SAI[6]; 4'h7: cse_sai_sel = CSE_POLICY_SAI[7]; 4'h8: cse_sai_sel = CSE_POLICY_SAI[8]; 4'h9: cse_sai_sel = CSE_POLICY_SAI[9]; 4'hA: cse_sai_sel = CSE_POLICY_SAI[10]; 4'hB: cse_sai_sel = CSE_POLICY_SAI[11]; 4'hC: cse_sai_sel = CSE_POLICY_SAI[12]; 4'hD: cse_sai_sel = CSE_POLICY_SAI[13]; 4'hE: cse_sai_sel = CSE_POLICY_SAI[14]; 4'hF: cse_sai_sel = CSE_POLICY_SAI[15]; default: cse_sai_sel = 8'b0; endcase end
Note on W105: Author: Please refer to the CSME_***_Configuration.xlsx for SoC integration parameter. always_comb begin case (dfxsecure_feature_en[5:2]) 4'h0: cse_sai_sel = CSE_POLICY_SAI[0]; 4'h1: cse_sai_sel = CSE_POLICY_SAI[1]; 4'h2: cse_sai_sel = CSE_POLICY_SAI[2]; 4'h3: cse_sai_sel = CSE_POLICY_SAI[3]; 4'h4: cse_sai_sel = CSE_POLICY_SAI[4]; 4'h5: cse_sai_sel = CSE_POLICY_SAI[5]; 4'h6: cse_sai_sel = CSE_POLICY_SAI[6]; 4'h7: cse_sai_sel = CSE_POLICY_SAI[7]; 4'h8: cse_sai_sel = CSE_POLICY_SAI[8]; 4'h9: cse_sai_sel = CSE_POLICY_SAI[9]; 4'hA: cse_sai_sel = CSE_POLICY_SAI[10]; 4'hB: cse_sai_sel = CSE_POLICY_SAI[11]; 4'hC: cse_sai_sel = CSE_POLICY_SAI[12]; 4'hD: cse_sai_sel = CSE_POLICY_SAI[13]; 4'hE: cse_sai_sel = CSE_POLICY_SAI[14]; 4'hF: cse_sai_sel = CSE_POLICY_SAI[15]; default: cse_sai_sel = 8'b0; endcase end
Note on X105: Author: Please refer to the CSME_***_Configuration.xlsx for SoC integration parameter. always_comb begin case (dfxsecure_feature_en[5:2]) 4'h0: cse_sai_sel = CSE_POLICY_SAI[0]; 4'h1: cse_sai_sel = CSE_POLICY_SAI[1]; 4'h2: cse_sai_sel = CSE_POLICY_SAI[2]; 4'h3: cse_sai_sel = CSE_POLICY_SAI[3]; 4'h4: cse_sai_sel = CSE_POLICY_SAI[4]; 4'h5: cse_sai_sel = CSE_POLICY_SAI[5]; 4'h6: cse_sai_sel = CSE_POLICY_SAI[6]; 4'h7: cse_sai_sel = CSE_POLICY_SAI[7]; 4'h8: cse_sai_sel = CSE_POLICY_SAI[8]; 4'h9: cse_sai_sel = CSE_POLICY_SAI[9]; 4'hA: cse_sai_sel = CSE_POLICY_SAI[10]; 4'hB: cse_sai_sel = CSE_POLICY_SAI[11]; 4'hC: cse_sai_sel = CSE_POLICY_SAI[12]; 4'hD: cse_sai_sel = CSE_POLICY_SAI[13]; 4'hE: cse_sai_sel = CSE_POLICY_SAI[14]; 4'hF: cse_sai_sel = CSE_POLICY_SAI[15]; default: cse_sai_sel = 8'b0; endcase end
Note on Y105: Author: Please refer to the CSME_***_Configuration.xlsx for SoC integration parameter. always_comb begin case (dfxsecure_feature_en[5:2]) 4'h0: cse_sai_sel = CSE_POLICY_SAI[0]; 4'h1: cse_sai_sel = CSE_POLICY_SAI[1]; 4'h2: cse_sai_sel = CSE_POLICY_SAI[2]; 4'h3: cse_sai_sel = CSE_POLICY_SAI[3]; 4'h4: cse_sai_sel = CSE_POLICY_SAI[4]; 4'h5: cse_sai_sel = CSE_POLICY_SAI[5]; 4'h6: cse_sai_sel = CSE_POLICY_SAI[6]; 4'h7: cse_sai_sel = CSE_POLICY_SAI[7]; 4'h8: cse_sai_sel = CSE_POLICY_SAI[8]; 4'h9: cse_sai_sel = CSE_POLICY_SAI[9]; 4'hA: cse_sai_sel = CSE_POLICY_SAI[10]; 4'hB: cse_sai_sel = CSE_POLICY_SAI[11]; 4'hC: cse_sai_sel = CSE_POLICY_SAI[12]; 4'hD: cse_sai_sel = CSE_POLICY_SAI[13]; 4'hE: cse_sai_sel = CSE_POLICY_SAI[14]; 4'hF: cse_sai_sel = CSE_POLICY_SAI[15]; default: cse_sai_sel = 8'b0; endcase end
Note on Z105: Author: Please refer to the CSME_***_Configuration.xlsx for SoC integration parameter. always_comb begin case (dfxsecure_feature_en[5:2]) 4'h0: cse_sai_sel = CSE_POLICY_SAI[0]; 4'h1: cse_sai_sel = CSE_POLICY_SAI[1]; 4'h2: cse_sai_sel = CSE_POLICY_SAI[2]; 4'h3: cse_sai_sel = CSE_POLICY_SAI[3]; 4'h4: cse_sai_sel = CSE_POLICY_SAI[4]; 4'h5: cse_sai_sel = CSE_POLICY_SAI[5]; 4'h6: cse_sai_sel = CSE_POLICY_SAI[6]; 4'h7: cse_sai_sel = CSE_POLICY_SAI[7]; 4'h8: cse_sai_sel = CSE_POLICY_SAI[8]; 4'h9: cse_sai_sel = CSE_POLICY_SAI[9]; 4'hA: cse_sai_sel = CSE_POLICY_SAI[10]; 4'hB: cse_sai_sel = CSE_POLICY_SAI[11]; 4'hC: cse_sai_sel = CSE_POLICY_SAI[12]; 4'hD: cse_sai_sel = CSE_POLICY_SAI[13]; 4'hE: cse_sai_sel = CSE_POLICY_SAI[14]; 4'hF: cse_sai_sel = CSE_POLICY_SAI[15]; default: cse_sai_sel = 8'b0; endcase end
Note on F106: Author: Please refer to the CSME_***_Configuration.xlsx for SoC integration parameter. always_comb begin case (dfxsecure_feature_en[5:2]) 4'h0: cse_sai_sel = CSE_POLICY_SAI[0]; 4'h1: cse_sai_sel = CSE_POLICY_SAI[1]; 4'h2: cse_sai_sel = CSE_POLICY_SAI[2]; 4'h3: cse_sai_sel = CSE_POLICY_SAI[3]; 4'h4: cse_sai_sel = CSE_POLICY_SAI[4]; 4'h5: cse_sai_sel = CSE_POLICY_SAI[5]; 4'h6: cse_sai_sel = CSE_POLICY_SAI[6]; 4'h7: cse_sai_sel = CSE_POLICY_SAI[7]; 4'h8: cse_sai_sel = CSE_POLICY_SAI[8]; 4'h9: cse_sai_sel = CSE_POLICY_SAI[9]; 4'hA: cse_sai_sel = CSE_POLICY_SAI[10]; 4'hB: cse_sai_sel = CSE_POLICY_SAI[11]; 4'hC: cse_sai_sel = CSE_POLICY_SAI[12]; 4'hD: cse_sai_sel = CSE_POLICY_SAI[13]; 4'hE: cse_sai_sel = CSE_POLICY_SAI[14]; 4'hF: cse_sai_sel = CSE_POLICY_SAI[15]; default: cse_sai_sel = 8'b0; endcase end
Note on G106: Author: Please refer to the CSME_***_Configuration.xlsx for SoC integration parameter. always_comb begin case (dfxsecure_feature_en[5:2]) 4'h0: cse_sai_sel = CSE_POLICY_SAI[0]; 4'h1: cse_sai_sel = CSE_POLICY_SAI[1]; 4'h2: cse_sai_sel = CSE_POLICY_SAI[2]; 4'h3: cse_sai_sel = CSE_POLICY_SAI[3]; 4'h4: cse_sai_sel = CSE_POLICY_SAI[4]; 4'h5: cse_sai_sel = CSE_POLICY_SAI[5]; 4'h6: cse_sai_sel = CSE_POLICY_SAI[6]; 4'h7: cse_sai_sel = CSE_POLICY_SAI[7]; 4'h8: cse_sai_sel = CSE_POLICY_SAI[8]; 4'h9: cse_sai_sel = CSE_POLICY_SAI[9]; 4'hA: cse_sai_sel = CSE_POLICY_SAI[10]; 4'hB: cse_sai_sel = CSE_POLICY_SAI[11]; 4'hC: cse_sai_sel = CSE_POLICY_SAI[12]; 4'hD: cse_sai_sel = CSE_POLICY_SAI[13]; 4'hE: cse_sai_sel = CSE_POLICY_SAI[14]; 4'hF: cse_sai_sel = CSE_POLICY_SAI[15]; default: cse_sai_sel = 8'b0; endcase end
Note on H106: Author: Please refer to the CSME_***_Configuration.xlsx for SoC integration parameter. always_comb begin case (dfxsecure_feature_en[5:2]) 4'h0: cse_sai_sel = CSE_POLICY_SAI[0]; 4'h1: cse_sai_sel = CSE_POLICY_SAI[1]; 4'h2: cse_sai_sel = CSE_POLICY_SAI[2]; 4'h3: cse_sai_sel = CSE_POLICY_SAI[3]; 4'h4: cse_sai_sel = CSE_POLICY_SAI[4]; 4'h5: cse_sai_sel = CSE_POLICY_SAI[5]; 4'h6: cse_sai_sel = CSE_POLICY_SAI[6]; 4'h7: cse_sai_sel = CSE_POLICY_SAI[7]; 4'h8: cse_sai_sel = CSE_POLICY_SAI[8]; 4'h9: cse_sai_sel = CSE_POLICY_SAI[9]; 4'hA: cse_sai_sel = CSE_POLICY_SAI[10]; 4'hB: cse_sai_sel = CSE_POLICY_SAI[11]; 4'hC: cse_sai_sel = CSE_POLICY_SAI[12]; 4'hD: cse_sai_sel = CSE_POLICY_SAI[13]; 4'hE: cse_sai_sel = CSE_POLICY_SAI[14]; 4'hF: cse_sai_sel = CSE_POLICY_SAI[15]; default: cse_sai_sel = 8'b0; endcase end
Note on I106: Author: Please refer to the CSME_***_Configuration.xlsx for SoC integration parameter. always_comb begin case (dfxsecure_feature_en[5:2]) 4'h0: cse_sai_sel = CSE_POLICY_SAI[0]; 4'h1: cse_sai_sel = CSE_POLICY_SAI[1]; 4'h2: cse_sai_sel = CSE_POLICY_SAI[2]; 4'h3: cse_sai_sel = CSE_POLICY_SAI[3]; 4'h4: cse_sai_sel = CSE_POLICY_SAI[4]; 4'h5: cse_sai_sel = CSE_POLICY_SAI[5]; 4'h6: cse_sai_sel = CSE_POLICY_SAI[6]; 4'h7: cse_sai_sel = CSE_POLICY_SAI[7]; 4'h8: cse_sai_sel = CSE_POLICY_SAI[8]; 4'h9: cse_sai_sel = CSE_POLICY_SAI[9]; 4'hA: cse_sai_sel = CSE_POLICY_SAI[10]; 4'hB: cse_sai_sel = CSE_POLICY_SAI[11]; 4'hC: cse_sai_sel = CSE_POLICY_SAI[12]; 4'hD: cse_sai_sel = CSE_POLICY_SAI[13]; 4'hE: cse_sai_sel = CSE_POLICY_SAI[14]; 4'hF: cse_sai_sel = CSE_POLICY_SAI[15]; default: cse_sai_sel = 8'b0; endcase end
Note on J106: Author: Please refer to the CSME_***_Configuration.xlsx for SoC integration parameter. always_comb begin case (dfxsecure_feature_en[5:2]) 4'h0: cse_sai_sel = CSE_POLICY_SAI[0]; 4'h1: cse_sai_sel = CSE_POLICY_SAI[1]; 4'h2: cse_sai_sel = CSE_POLICY_SAI[2]; 4'h3: cse_sai_sel = CSE_POLICY_SAI[3]; 4'h4: cse_sai_sel = CSE_POLICY_SAI[4]; 4'h5: cse_sai_sel = CSE_POLICY_SAI[5]; 4'h6: cse_sai_sel = CSE_POLICY_SAI[6]; 4'h7: cse_sai_sel = CSE_POLICY_SAI[7]; 4'h8: cse_sai_sel = CSE_POLICY_SAI[8]; 4'h9: cse_sai_sel = CSE_POLICY_SAI[9]; 4'hA: cse_sai_sel = CSE_POLICY_SAI[10]; 4'hB: cse_sai_sel = CSE_POLICY_SAI[11]; 4'hC: cse_sai_sel = CSE_POLICY_SAI[12]; 4'hD: cse_sai_sel = CSE_POLICY_SAI[13]; 4'hE: cse_sai_sel = CSE_POLICY_SAI[14]; 4'hF: cse_sai_sel = CSE_POLICY_SAI[15]; default: cse_sai_sel = 8'b0; endcase end
Note on K106: Author: Please refer to the CSME_***_Configuration.xlsx for SoC integration parameter. always_comb begin case (dfxsecure_feature_en[5:2]) 4'h0: cse_sai_sel = CSE_POLICY_SAI[0]; 4'h1: cse_sai_sel = CSE_POLICY_SAI[1]; 4'h2: cse_sai_sel = CSE_POLICY_SAI[2]; 4'h3: cse_sai_sel = CSE_POLICY_SAI[3]; 4'h4: cse_sai_sel = CSE_POLICY_SAI[4]; 4'h5: cse_sai_sel = CSE_POLICY_SAI[5]; 4'h6: cse_sai_sel = CSE_POLICY_SAI[6]; 4'h7: cse_sai_sel = CSE_POLICY_SAI[7]; 4'h8: cse_sai_sel = CSE_POLICY_SAI[8]; 4'h9: cse_sai_sel = CSE_POLICY_SAI[9]; 4'hA: cse_sai_sel = CSE_POLICY_SAI[10]; 4'hB: cse_sai_sel = CSE_POLICY_SAI[11]; 4'hC: cse_sai_sel = CSE_POLICY_SAI[12]; 4'hD: cse_sai_sel = CSE_POLICY_SAI[13]; 4'hE: cse_sai_sel = CSE_POLICY_SAI[14]; 4'hF: cse_sai_sel = CSE_POLICY_SAI[15]; default: cse_sai_sel = 8'b0; endcase end
Note on L106: Author: Please refer to the CSME_***_Configuration.xlsx for SoC integration parameter. always_comb begin case (dfxsecure_feature_en[5:2]) 4'h0: cse_sai_sel = CSE_POLICY_SAI[0]; 4'h1: cse_sai_sel = CSE_POLICY_SAI[1]; 4'h2: cse_sai_sel = CSE_POLICY_SAI[2]; 4'h3: cse_sai_sel = CSE_POLICY_SAI[3]; 4'h4: cse_sai_sel = CSE_POLICY_SAI[4]; 4'h5: cse_sai_sel = CSE_POLICY_SAI[5]; 4'h6: cse_sai_sel = CSE_POLICY_SAI[6]; 4'h7: cse_sai_sel = CSE_POLICY_SAI[7]; 4'h8: cse_sai_sel = CSE_POLICY_SAI[8]; 4'h9: cse_sai_sel = CSE_POLICY_SAI[9]; 4'hA: cse_sai_sel = CSE_POLICY_SAI[10]; 4'hB: cse_sai_sel = CSE_POLICY_SAI[11]; 4'hC: cse_sai_sel = CSE_POLICY_SAI[12]; 4'hD: cse_sai_sel = CSE_POLICY_SAI[13]; 4'hE: cse_sai_sel = CSE_POLICY_SAI[14]; 4'hF: cse_sai_sel = CSE_POLICY_SAI[15]; default: cse_sai_sel = 8'b0; endcase end
Note on M106: Author: Please refer to the CSME_***_Configuration.xlsx for SoC integration parameter. always_comb begin case (dfxsecure_feature_en[5:2]) 4'h0: cse_sai_sel = CSE_POLICY_SAI[0]; 4'h1: cse_sai_sel = CSE_POLICY_SAI[1]; 4'h2: cse_sai_sel = CSE_POLICY_SAI[2]; 4'h3: cse_sai_sel = CSE_POLICY_SAI[3]; 4'h4: cse_sai_sel = CSE_POLICY_SAI[4]; 4'h5: cse_sai_sel = CSE_POLICY_SAI[5]; 4'h6: cse_sai_sel = CSE_POLICY_SAI[6]; 4'h7: cse_sai_sel = CSE_POLICY_SAI[7]; 4'h8: cse_sai_sel = CSE_POLICY_SAI[8]; 4'h9: cse_sai_sel = CSE_POLICY_SAI[9]; 4'hA: cse_sai_sel = CSE_POLICY_SAI[10]; 4'hB: cse_sai_sel = CSE_POLICY_SAI[11]; 4'hC: cse_sai_sel = CSE_POLICY_SAI[12]; 4'hD: cse_sai_sel = CSE_POLICY_SAI[13]; 4'hE: cse_sai_sel = CSE_POLICY_SAI[14]; 4'hF: cse_sai_sel = CSE_POLICY_SAI[15]; default: cse_sai_sel = 8'b0; endcase end
Note on N106: Author: Please refer to the CSME_***_Configuration.xlsx for SoC integration parameter. always_comb begin case (dfxsecure_feature_en[5:2]) 4'h0: cse_sai_sel = CSE_POLICY_SAI[0]; 4'h1: cse_sai_sel = CSE_POLICY_SAI[1]; 4'h2: cse_sai_sel = CSE_POLICY_SAI[2]; 4'h3: cse_sai_sel = CSE_POLICY_SAI[3]; 4'h4: cse_sai_sel = CSE_POLICY_SAI[4]; 4'h5: cse_sai_sel = CSE_POLICY_SAI[5]; 4'h6: cse_sai_sel = CSE_POLICY_SAI[6]; 4'h7: cse_sai_sel = CSE_POLICY_SAI[7]; 4'h8: cse_sai_sel = CSE_POLICY_SAI[8]; 4'h9: cse_sai_sel = CSE_POLICY_SAI[9]; 4'hA: cse_sai_sel = CSE_POLICY_SAI[10]; 4'hB: cse_sai_sel = CSE_POLICY_SAI[11]; 4'hC: cse_sai_sel = CSE_POLICY_SAI[12]; 4'hD: cse_sai_sel = CSE_POLICY_SAI[13]; 4'hE: cse_sai_sel = CSE_POLICY_SAI[14]; 4'hF: cse_sai_sel = CSE_POLICY_SAI[15]; default: cse_sai_sel = 8'b0; endcase end
Note on O106: Author: Please refer to the CSME_***_Configuration.xlsx for SoC integration parameter. always_comb begin case (dfxsecure_feature_en[5:2]) 4'h0: cse_sai_sel = CSE_POLICY_SAI[0]; 4'h1: cse_sai_sel = CSE_POLICY_SAI[1]; 4'h2: cse_sai_sel = CSE_POLICY_SAI[2]; 4'h3: cse_sai_sel = CSE_POLICY_SAI[3]; 4'h4: cse_sai_sel = CSE_POLICY_SAI[4]; 4'h5: cse_sai_sel = CSE_POLICY_SAI[5]; 4'h6: cse_sai_sel = CSE_POLICY_SAI[6]; 4'h7: cse_sai_sel = CSE_POLICY_SAI[7]; 4'h8: cse_sai_sel = CSE_POLICY_SAI[8]; 4'h9: cse_sai_sel = CSE_POLICY_SAI[9]; 4'hA: cse_sai_sel = CSE_POLICY_SAI[10]; 4'hB: cse_sai_sel = CSE_POLICY_SAI[11]; 4'hC: cse_sai_sel = CSE_POLICY_SAI[12]; 4'hD: cse_sai_sel = CSE_POLICY_SAI[13]; 4'hE: cse_sai_sel = CSE_POLICY_SAI[14]; 4'hF: cse_sai_sel = CSE_POLICY_SAI[15]; default: cse_sai_sel = 8'b0; endcase end
Note on P106: Author: Please refer to the CSME_***_Configuration.xlsx for SoC integration parameter. always_comb begin case (dfxsecure_feature_en[5:2]) 4'h0: cse_sai_sel = CSE_POLICY_SAI[0]; 4'h1: cse_sai_sel = CSE_POLICY_SAI[1]; 4'h2: cse_sai_sel = CSE_POLICY_SAI[2]; 4'h3: cse_sai_sel = CSE_POLICY_SAI[3]; 4'h4: cse_sai_sel = CSE_POLICY_SAI[4]; 4'h5: cse_sai_sel = CSE_POLICY_SAI[5]; 4'h6: cse_sai_sel = CSE_POLICY_SAI[6]; 4'h7: cse_sai_sel = CSE_POLICY_SAI[7]; 4'h8: cse_sai_sel = CSE_POLICY_SAI[8]; 4'h9: cse_sai_sel = CSE_POLICY_SAI[9]; 4'hA: cse_sai_sel = CSE_POLICY_SAI[10]; 4'hB: cse_sai_sel = CSE_POLICY_SAI[11]; 4'hC: cse_sai_sel = CSE_POLICY_SAI[12]; 4'hD: cse_sai_sel = CSE_POLICY_SAI[13]; 4'hE: cse_sai_sel = CSE_POLICY_SAI[14]; 4'hF: cse_sai_sel = CSE_POLICY_SAI[15]; default: cse_sai_sel = 8'b0; endcase end
Note on Q106: Author: Please refer to the CSME_***_Configuration.xlsx for SoC integration parameter. always_comb begin case (dfxsecure_feature_en[5:2]) 4'h0: cse_sai_sel = CSE_POLICY_SAI[0]; 4'h1: cse_sai_sel = CSE_POLICY_SAI[1]; 4'h2: cse_sai_sel = CSE_POLICY_SAI[2]; 4'h3: cse_sai_sel = CSE_POLICY_SAI[3]; 4'h4: cse_sai_sel = CSE_POLICY_SAI[4]; 4'h5: cse_sai_sel = CSE_POLICY_SAI[5]; 4'h6: cse_sai_sel = CSE_POLICY_SAI[6]; 4'h7: cse_sai_sel = CSE_POLICY_SAI[7]; 4'h8: cse_sai_sel = CSE_POLICY_SAI[8]; 4'h9: cse_sai_sel = CSE_POLICY_SAI[9]; 4'hA: cse_sai_sel = CSE_POLICY_SAI[10]; 4'hB: cse_sai_sel = CSE_POLICY_SAI[11]; 4'hC: cse_sai_sel = CSE_POLICY_SAI[12]; 4'hD: cse_sai_sel = CSE_POLICY_SAI[13]; 4'hE: cse_sai_sel = CSE_POLICY_SAI[14]; 4'hF: cse_sai_sel = CSE_POLICY_SAI[15]; default: cse_sai_sel = 8'b0; endcase end
Note on R106: Author: Please refer to the CSME_***_Configuration.xlsx for SoC integration parameter. always_comb begin case (dfxsecure_feature_en[5:2]) 4'h0: cse_sai_sel = CSE_POLICY_SAI[0]; 4'h1: cse_sai_sel = CSE_POLICY_SAI[1]; 4'h2: cse_sai_sel = CSE_POLICY_SAI[2]; 4'h3: cse_sai_sel = CSE_POLICY_SAI[3]; 4'h4: cse_sai_sel = CSE_POLICY_SAI[4]; 4'h5: cse_sai_sel = CSE_POLICY_SAI[5]; 4'h6: cse_sai_sel = CSE_POLICY_SAI[6]; 4'h7: cse_sai_sel = CSE_POLICY_SAI[7]; 4'h8: cse_sai_sel = CSE_POLICY_SAI[8]; 4'h9: cse_sai_sel = CSE_POLICY_SAI[9]; 4'hA: cse_sai_sel = CSE_POLICY_SAI[10]; 4'hB: cse_sai_sel = CSE_POLICY_SAI[11]; 4'hC: cse_sai_sel = CSE_POLICY_SAI[12]; 4'hD: cse_sai_sel = CSE_POLICY_SAI[13]; 4'hE: cse_sai_sel = CSE_POLICY_SAI[14]; 4'hF: cse_sai_sel = CSE_POLICY_SAI[15]; default: cse_sai_sel = 8'b0; endcase end
Note on T106: Author: Please refer to the CSME_***_Configuration.xlsx for SoC integration parameter. always_comb begin case (dfxsecure_feature_en[5:2]) 4'h0: cse_sai_sel = CSE_POLICY_SAI[0]; 4'h1: cse_sai_sel = CSE_POLICY_SAI[1]; 4'h2: cse_sai_sel = CSE_POLICY_SAI[2]; 4'h3: cse_sai_sel = CSE_POLICY_SAI[3]; 4'h4: cse_sai_sel = CSE_POLICY_SAI[4]; 4'h5: cse_sai_sel = CSE_POLICY_SAI[5]; 4'h6: cse_sai_sel = CSE_POLICY_SAI[6]; 4'h7: cse_sai_sel = CSE_POLICY_SAI[7]; 4'h8: cse_sai_sel = CSE_POLICY_SAI[8]; 4'h9: cse_sai_sel = CSE_POLICY_SAI[9]; 4'hA: cse_sai_sel = CSE_POLICY_SAI[10]; 4'hB: cse_sai_sel = CSE_POLICY_SAI[11]; 4'hC: cse_sai_sel = CSE_POLICY_SAI[12]; 4'hD: cse_sai_sel = CSE_POLICY_SAI[13]; 4'hE: cse_sai_sel = CSE_POLICY_SAI[14]; 4'hF: cse_sai_sel = CSE_POLICY_SAI[15]; default: cse_sai_sel = 8'b0; endcase end
Note on U106: Author: Please refer to the CSME_***_Configuration.xlsx for SoC integration parameter. always_comb begin case (dfxsecure_feature_en[5:2]) 4'h0: cse_sai_sel = CSE_POLICY_SAI[0]; 4'h1: cse_sai_sel = CSE_POLICY_SAI[1]; 4'h2: cse_sai_sel = CSE_POLICY_SAI[2]; 4'h3: cse_sai_sel = CSE_POLICY_SAI[3]; 4'h4: cse_sai_sel = CSE_POLICY_SAI[4]; 4'h5: cse_sai_sel = CSE_POLICY_SAI[5]; 4'h6: cse_sai_sel = CSE_POLICY_SAI[6]; 4'h7: cse_sai_sel = CSE_POLICY_SAI[7]; 4'h8: cse_sai_sel = CSE_POLICY_SAI[8]; 4'h9: cse_sai_sel = CSE_POLICY_SAI[9]; 4'hA: cse_sai_sel = CSE_POLICY_SAI[10]; 4'hB: cse_sai_sel = CSE_POLICY_SAI[11]; 4'hC: cse_sai_sel = CSE_POLICY_SAI[12]; 4'hD: cse_sai_sel = CSE_POLICY_SAI[13]; 4'hE: cse_sai_sel = CSE_POLICY_SAI[14]; 4'hF: cse_sai_sel = CSE_POLICY_SAI[15]; default: cse_sai_sel = 8'b0; endcase end
Note on V106: Author: Please refer to the CSME_***_Configuration.xlsx for SoC integration parameter. always_comb begin case (dfxsecure_feature_en[5:2]) 4'h0: cse_sai_sel = CSE_POLICY_SAI[0]; 4'h1: cse_sai_sel = CSE_POLICY_SAI[1]; 4'h2: cse_sai_sel = CSE_POLICY_SAI[2]; 4'h3: cse_sai_sel = CSE_POLICY_SAI[3]; 4'h4: cse_sai_sel = CSE_POLICY_SAI[4]; 4'h5: cse_sai_sel = CSE_POLICY_SAI[5]; 4'h6: cse_sai_sel = CSE_POLICY_SAI[6]; 4'h7: cse_sai_sel = CSE_POLICY_SAI[7]; 4'h8: cse_sai_sel = CSE_POLICY_SAI[8]; 4'h9: cse_sai_sel = CSE_POLICY_SAI[9]; 4'hA: cse_sai_sel = CSE_POLICY_SAI[10]; 4'hB: cse_sai_sel = CSE_POLICY_SAI[11]; 4'hC: cse_sai_sel = CSE_POLICY_SAI[12]; 4'hD: cse_sai_sel = CSE_POLICY_SAI[13]; 4'hE: cse_sai_sel = CSE_POLICY_SAI[14]; 4'hF: cse_sai_sel = CSE_POLICY_SAI[15]; default: cse_sai_sel = 8'b0; endcase end
Note on W106: Author: Please refer to the CSME_***_Configuration.xlsx for SoC integration parameter. always_comb begin case (dfxsecure_feature_en[5:2]) 4'h0: cse_sai_sel = CSE_POLICY_SAI[0]; 4'h1: cse_sai_sel = CSE_POLICY_SAI[1]; 4'h2: cse_sai_sel = CSE_POLICY_SAI[2]; 4'h3: cse_sai_sel = CSE_POLICY_SAI[3]; 4'h4: cse_sai_sel = CSE_POLICY_SAI[4]; 4'h5: cse_sai_sel = CSE_POLICY_SAI[5]; 4'h6: cse_sai_sel = CSE_POLICY_SAI[6]; 4'h7: cse_sai_sel = CSE_POLICY_SAI[7]; 4'h8: cse_sai_sel = CSE_POLICY_SAI[8]; 4'h9: cse_sai_sel = CSE_POLICY_SAI[9]; 4'hA: cse_sai_sel = CSE_POLICY_SAI[10]; 4'hB: cse_sai_sel = CSE_POLICY_SAI[11]; 4'hC: cse_sai_sel = CSE_POLICY_SAI[12]; 4'hD: cse_sai_sel = CSE_POLICY_SAI[13]; 4'hE: cse_sai_sel = CSE_POLICY_SAI[14]; 4'hF: cse_sai_sel = CSE_POLICY_SAI[15]; default: cse_sai_sel = 8'b0; endcase end
Note on X106: Author: Please refer to the CSME_***_Configuration.xlsx for SoC integration parameter. always_comb begin case (dfxsecure_feature_en[5:2]) 4'h0: cse_sai_sel = CSE_POLICY_SAI[0]; 4'h1: cse_sai_sel = CSE_POLICY_SAI[1]; 4'h2: cse_sai_sel = CSE_POLICY_SAI[2]; 4'h3: cse_sai_sel = CSE_POLICY_SAI[3]; 4'h4: cse_sai_sel = CSE_POLICY_SAI[4]; 4'h5: cse_sai_sel = CSE_POLICY_SAI[5]; 4'h6: cse_sai_sel = CSE_POLICY_SAI[6]; 4'h7: cse_sai_sel = CSE_POLICY_SAI[7]; 4'h8: cse_sai_sel = CSE_POLICY_SAI[8]; 4'h9: cse_sai_sel = CSE_POLICY_SAI[9]; 4'hA: cse_sai_sel = CSE_POLICY_SAI[10]; 4'hB: cse_sai_sel = CSE_POLICY_SAI[11]; 4'hC: cse_sai_sel = CSE_POLICY_SAI[12]; 4'hD: cse_sai_sel = CSE_POLICY_SAI[13]; 4'hE: cse_sai_sel = CSE_POLICY_SAI[14]; 4'hF: cse_sai_sel = CSE_POLICY_SAI[15]; default: cse_sai_sel = 8'b0; endcase end
Note on Y106: Author: Please refer to the CSME_***_Configuration.xlsx for SoC integration parameter. always_comb begin case (dfxsecure_feature_en[5:2]) 4'h0: cse_sai_sel = CSE_POLICY_SAI[0]; 4'h1: cse_sai_sel = CSE_POLICY_SAI[1]; 4'h2: cse_sai_sel = CSE_POLICY_SAI[2]; 4'h3: cse_sai_sel = CSE_POLICY_SAI[3]; 4'h4: cse_sai_sel = CSE_POLICY_SAI[4]; 4'h5: cse_sai_sel = CSE_POLICY_SAI[5]; 4'h6: cse_sai_sel = CSE_POLICY_SAI[6]; 4'h7: cse_sai_sel = CSE_POLICY_SAI[7]; 4'h8: cse_sai_sel = CSE_POLICY_SAI[8]; 4'h9: cse_sai_sel = CSE_POLICY_SAI[9]; 4'hA: cse_sai_sel = CSE_POLICY_SAI[10]; 4'hB: cse_sai_sel = CSE_POLICY_SAI[11]; 4'hC: cse_sai_sel = CSE_POLICY_SAI[12]; 4'hD: cse_sai_sel = CSE_POLICY_SAI[13]; 4'hE: cse_sai_sel = CSE_POLICY_SAI[14]; 4'hF: cse_sai_sel = CSE_POLICY_SAI[15]; default: cse_sai_sel = 8'b0; endcase end
Note on Z106: Author: Please refer to the CSME_***_Configuration.xlsx for SoC integration parameter. always_comb begin case (dfxsecure_feature_en[5:2]) 4'h0: cse_sai_sel = CSE_POLICY_SAI[0]; 4'h1: cse_sai_sel = CSE_POLICY_SAI[1]; 4'h2: cse_sai_sel = CSE_POLICY_SAI[2]; 4'h3: cse_sai_sel = CSE_POLICY_SAI[3]; 4'h4: cse_sai_sel = CSE_POLICY_SAI[4]; 4'h5: cse_sai_sel = CSE_POLICY_SAI[5]; 4'h6: cse_sai_sel = CSE_POLICY_SAI[6]; 4'h7: cse_sai_sel = CSE_POLICY_SAI[7]; 4'h8: cse_sai_sel = CSE_POLICY_SAI[8]; 4'h9: cse_sai_sel = CSE_POLICY_SAI[9]; 4'hA: cse_sai_sel = CSE_POLICY_SAI[10]; 4'hB: cse_sai_sel = CSE_POLICY_SAI[11]; 4'hC: cse_sai_sel = CSE_POLICY_SAI[12]; 4'hD: cse_sai_sel = CSE_POLICY_SAI[13]; 4'hE: cse_sai_sel = CSE_POLICY_SAI[14]; 4'hF: cse_sai_sel = CSE_POLICY_SAI[15]; default: cse_sai_sel = 8'b0; endcase end
Note on F107: Author: Please refer to the CSME_***_Configuration.xlsx for SoC integration parameter. always_comb begin case (dfxsecure_feature_en[5:2]) 4'h0: cse_sai_sel = CSE_POLICY_SAI[0]; 4'h1: cse_sai_sel = CSE_POLICY_SAI[1]; 4'h2: cse_sai_sel = CSE_POLICY_SAI[2]; 4'h3: cse_sai_sel = CSE_POLICY_SAI[3]; 4'h4: cse_sai_sel = CSE_POLICY_SAI[4]; 4'h5: cse_sai_sel = CSE_POLICY_SAI[5]; 4'h6: cse_sai_sel = CSE_POLICY_SAI[6]; 4'h7: cse_sai_sel = CSE_POLICY_SAI[7]; 4'h8: cse_sai_sel = CSE_POLICY_SAI[8]; 4'h9: cse_sai_sel = CSE_POLICY_SAI[9]; 4'hA: cse_sai_sel = CSE_POLICY_SAI[10]; 4'hB: cse_sai_sel = CSE_POLICY_SAI[11]; 4'hC: cse_sai_sel = CSE_POLICY_SAI[12]; 4'hD: cse_sai_sel = CSE_POLICY_SAI[13]; 4'hE: cse_sai_sel = CSE_POLICY_SAI[14]; 4'hF: cse_sai_sel = CSE_POLICY_SAI[15]; default: cse_sai_sel = 8'b0; endcase end
Note on G107: Author: Please refer to the CSME_***_Configuration.xlsx for SoC integration parameter. always_comb begin case (dfxsecure_feature_en[5:2]) 4'h0: cse_sai_sel = CSE_POLICY_SAI[0]; 4'h1: cse_sai_sel = CSE_POLICY_SAI[1]; 4'h2: cse_sai_sel = CSE_POLICY_SAI[2]; 4'h3: cse_sai_sel = CSE_POLICY_SAI[3]; 4'h4: cse_sai_sel = CSE_POLICY_SAI[4]; 4'h5: cse_sai_sel = CSE_POLICY_SAI[5]; 4'h6: cse_sai_sel = CSE_POLICY_SAI[6]; 4'h7: cse_sai_sel = CSE_POLICY_SAI[7]; 4'h8: cse_sai_sel = CSE_POLICY_SAI[8]; 4'h9: cse_sai_sel = CSE_POLICY_SAI[9]; 4'hA: cse_sai_sel = CSE_POLICY_SAI[10]; 4'hB: cse_sai_sel = CSE_POLICY_SAI[11]; 4'hC: cse_sai_sel = CSE_POLICY_SAI[12]; 4'hD: cse_sai_sel = CSE_POLICY_SAI[13]; 4'hE: cse_sai_sel = CSE_POLICY_SAI[14]; 4'hF: cse_sai_sel = CSE_POLICY_SAI[15]; default: cse_sai_sel = 8'b0; endcase end
Note on H107: Author: Please refer to the CSME_***_Configuration.xlsx for SoC integration parameter. always_comb begin case (dfxsecure_feature_en[5:2]) 4'h0: cse_sai_sel = CSE_POLICY_SAI[0]; 4'h1: cse_sai_sel = CSE_POLICY_SAI[1]; 4'h2: cse_sai_sel = CSE_POLICY_SAI[2]; 4'h3: cse_sai_sel = CSE_POLICY_SAI[3]; 4'h4: cse_sai_sel = CSE_POLICY_SAI[4]; 4'h5: cse_sai_sel = CSE_POLICY_SAI[5]; 4'h6: cse_sai_sel = CSE_POLICY_SAI[6]; 4'h7: cse_sai_sel = CSE_POLICY_SAI[7]; 4'h8: cse_sai_sel = CSE_POLICY_SAI[8]; 4'h9: cse_sai_sel = CSE_POLICY_SAI[9]; 4'hA: cse_sai_sel = CSE_POLICY_SAI[10]; 4'hB: cse_sai_sel = CSE_POLICY_SAI[11]; 4'hC: cse_sai_sel = CSE_POLICY_SAI[12]; 4'hD: cse_sai_sel = CSE_POLICY_SAI[13]; 4'hE: cse_sai_sel = CSE_POLICY_SAI[14]; 4'hF: cse_sai_sel = CSE_POLICY_SAI[15]; default: cse_sai_sel = 8'b0; endcase end
Note on I107: Author: Please refer to the CSME_***_Configuration.xlsx for SoC integration parameter. always_comb begin case (dfxsecure_feature_en[5:2]) 4'h0: cse_sai_sel = CSE_POLICY_SAI[0]; 4'h1: cse_sai_sel = CSE_POLICY_SAI[1]; 4'h2: cse_sai_sel = CSE_POLICY_SAI[2]; 4'h3: cse_sai_sel = CSE_POLICY_SAI[3]; 4'h4: cse_sai_sel = CSE_POLICY_SAI[4]; 4'h5: cse_sai_sel = CSE_POLICY_SAI[5]; 4'h6: cse_sai_sel = CSE_POLICY_SAI[6]; 4'h7: cse_sai_sel = CSE_POLICY_SAI[7]; 4'h8: cse_sai_sel = CSE_POLICY_SAI[8]; 4'h9: cse_sai_sel = CSE_POLICY_SAI[9]; 4'hA: cse_sai_sel = CSE_POLICY_SAI[10]; 4'hB: cse_sai_sel = CSE_POLICY_SAI[11]; 4'hC: cse_sai_sel = CSE_POLICY_SAI[12]; 4'hD: cse_sai_sel = CSE_POLICY_SAI[13]; 4'hE: cse_sai_sel = CSE_POLICY_SAI[14]; 4'hF: cse_sai_sel = CSE_POLICY_SAI[15]; default: cse_sai_sel = 8'b0; endcase end
Note on J107: Author: Please refer to the CSME_***_Configuration.xlsx for SoC integration parameter. always_comb begin case (dfxsecure_feature_en[5:2]) 4'h0: cse_sai_sel = CSE_POLICY_SAI[0]; 4'h1: cse_sai_sel = CSE_POLICY_SAI[1]; 4'h2: cse_sai_sel = CSE_POLICY_SAI[2]; 4'h3: cse_sai_sel = CSE_POLICY_SAI[3]; 4'h4: cse_sai_sel = CSE_POLICY_SAI[4]; 4'h5: cse_sai_sel = CSE_POLICY_SAI[5]; 4'h6: cse_sai_sel = CSE_POLICY_SAI[6]; 4'h7: cse_sai_sel = CSE_POLICY_SAI[7]; 4'h8: cse_sai_sel = CSE_POLICY_SAI[8]; 4'h9: cse_sai_sel = CSE_POLICY_SAI[9]; 4'hA: cse_sai_sel = CSE_POLICY_SAI[10]; 4'hB: cse_sai_sel = CSE_POLICY_SAI[11]; 4'hC: cse_sai_sel = CSE_POLICY_SAI[12]; 4'hD: cse_sai_sel = CSE_POLICY_SAI[13]; 4'hE: cse_sai_sel = CSE_POLICY_SAI[14]; 4'hF: cse_sai_sel = CSE_POLICY_SAI[15]; default: cse_sai_sel = 8'b0; endcase end
Note on K107: Author: Please refer to the CSME_***_Configuration.xlsx for SoC integration parameter. always_comb begin case (dfxsecure_feature_en[5:2]) 4'h0: cse_sai_sel = CSE_POLICY_SAI[0]; 4'h1: cse_sai_sel = CSE_POLICY_SAI[1]; 4'h2: cse_sai_sel = CSE_POLICY_SAI[2]; 4'h3: cse_sai_sel = CSE_POLICY_SAI[3]; 4'h4: cse_sai_sel = CSE_POLICY_SAI[4]; 4'h5: cse_sai_sel = CSE_POLICY_SAI[5]; 4'h6: cse_sai_sel = CSE_POLICY_SAI[6]; 4'h7: cse_sai_sel = CSE_POLICY_SAI[7]; 4'h8: cse_sai_sel = CSE_POLICY_SAI[8]; 4'h9: cse_sai_sel = CSE_POLICY_SAI[9]; 4'hA: cse_sai_sel = CSE_POLICY_SAI[10]; 4'hB: cse_sai_sel = CSE_POLICY_SAI[11]; 4'hC: cse_sai_sel = CSE_POLICY_SAI[12]; 4'hD: cse_sai_sel = CSE_POLICY_SAI[13]; 4'hE: cse_sai_sel = CSE_POLICY_SAI[14]; 4'hF: cse_sai_sel = CSE_POLICY_SAI[15]; default: cse_sai_sel = 8'b0; endcase end
Note on L107: Author: Please refer to the CSME_***_Configuration.xlsx for SoC integration parameter. always_comb begin case (dfxsecure_feature_en[5:2]) 4'h0: cse_sai_sel = CSE_POLICY_SAI[0]; 4'h1: cse_sai_sel = CSE_POLICY_SAI[1]; 4'h2: cse_sai_sel = CSE_POLICY_SAI[2]; 4'h3: cse_sai_sel = CSE_POLICY_SAI[3]; 4'h4: cse_sai_sel = CSE_POLICY_SAI[4]; 4'h5: cse_sai_sel = CSE_POLICY_SAI[5]; 4'h6: cse_sai_sel = CSE_POLICY_SAI[6]; 4'h7: cse_sai_sel = CSE_POLICY_SAI[7]; 4'h8: cse_sai_sel = CSE_POLICY_SAI[8]; 4'h9: cse_sai_sel = CSE_POLICY_SAI[9]; 4'hA: cse_sai_sel = CSE_POLICY_SAI[10]; 4'hB: cse_sai_sel = CSE_POLICY_SAI[11]; 4'hC: cse_sai_sel = CSE_POLICY_SAI[12]; 4'hD: cse_sai_sel = CSE_POLICY_SAI[13]; 4'hE: cse_sai_sel = CSE_POLICY_SAI[14]; 4'hF: cse_sai_sel = CSE_POLICY_SAI[15]; default: cse_sai_sel = 8'b0; endcase end
Note on M107: Author: Please refer to the CSME_***_Configuration.xlsx for SoC integration parameter. always_comb begin case (dfxsecure_feature_en[5:2]) 4'h0: cse_sai_sel = CSE_POLICY_SAI[0]; 4'h1: cse_sai_sel = CSE_POLICY_SAI[1]; 4'h2: cse_sai_sel = CSE_POLICY_SAI[2]; 4'h3: cse_sai_sel = CSE_POLICY_SAI[3]; 4'h4: cse_sai_sel = CSE_POLICY_SAI[4]; 4'h5: cse_sai_sel = CSE_POLICY_SAI[5]; 4'h6: cse_sai_sel = CSE_POLICY_SAI[6]; 4'h7: cse_sai_sel = CSE_POLICY_SAI[7]; 4'h8: cse_sai_sel = CSE_POLICY_SAI[8]; 4'h9: cse_sai_sel = CSE_POLICY_SAI[9]; 4'hA: cse_sai_sel = CSE_POLICY_SAI[10]; 4'hB: cse_sai_sel = CSE_POLICY_SAI[11]; 4'hC: cse_sai_sel = CSE_POLICY_SAI[12]; 4'hD: cse_sai_sel = CSE_POLICY_SAI[13]; 4'hE: cse_sai_sel = CSE_POLICY_SAI[14]; 4'hF: cse_sai_sel = CSE_POLICY_SAI[15]; default: cse_sai_sel = 8'b0; endcase end
Note on N107: Author: Please refer to the CSME_***_Configuration.xlsx for SoC integration parameter. always_comb begin case (dfxsecure_feature_en[5:2]) 4'h0: cse_sai_sel = CSE_POLICY_SAI[0]; 4'h1: cse_sai_sel = CSE_POLICY_SAI[1]; 4'h2: cse_sai_sel = CSE_POLICY_SAI[2]; 4'h3: cse_sai_sel = CSE_POLICY_SAI[3]; 4'h4: cse_sai_sel = CSE_POLICY_SAI[4]; 4'h5: cse_sai_sel = CSE_POLICY_SAI[5]; 4'h6: cse_sai_sel = CSE_POLICY_SAI[6]; 4'h7: cse_sai_sel = CSE_POLICY_SAI[7]; 4'h8: cse_sai_sel = CSE_POLICY_SAI[8]; 4'h9: cse_sai_sel = CSE_POLICY_SAI[9]; 4'hA: cse_sai_sel = CSE_POLICY_SAI[10]; 4'hB: cse_sai_sel = CSE_POLICY_SAI[11]; 4'hC: cse_sai_sel = CSE_POLICY_SAI[12]; 4'hD: cse_sai_sel = CSE_POLICY_SAI[13]; 4'hE: cse_sai_sel = CSE_POLICY_SAI[14]; 4'hF: cse_sai_sel = CSE_POLICY_SAI[15]; default: cse_sai_sel = 8'b0; endcase end
Note on O107: Author: Please refer to the CSME_***_Configuration.xlsx for SoC integration parameter. always_comb begin case (dfxsecure_feature_en[5:2]) 4'h0: cse_sai_sel = CSE_POLICY_SAI[0]; 4'h1: cse_sai_sel = CSE_POLICY_SAI[1]; 4'h2: cse_sai_sel = CSE_POLICY_SAI[2]; 4'h3: cse_sai_sel = CSE_POLICY_SAI[3]; 4'h4: cse_sai_sel = CSE_POLICY_SAI[4]; 4'h5: cse_sai_sel = CSE_POLICY_SAI[5]; 4'h6: cse_sai_sel = CSE_POLICY_SAI[6]; 4'h7: cse_sai_sel = CSE_POLICY_SAI[7]; 4'h8: cse_sai_sel = CSE_POLICY_SAI[8]; 4'h9: cse_sai_sel = CSE_POLICY_SAI[9]; 4'hA: cse_sai_sel = CSE_POLICY_SAI[10]; 4'hB: cse_sai_sel = CSE_POLICY_SAI[11]; 4'hC: cse_sai_sel = CSE_POLICY_SAI[12]; 4'hD: cse_sai_sel = CSE_POLICY_SAI[13]; 4'hE: cse_sai_sel = CSE_POLICY_SAI[14]; 4'hF: cse_sai_sel = CSE_POLICY_SAI[15]; default: cse_sai_sel = 8'b0; endcase end
Note on P107: Author: Please refer to the CSME_***_Configuration.xlsx for SoC integration parameter. always_comb begin case (dfxsecure_feature_en[5:2]) 4'h0: cse_sai_sel = CSE_POLICY_SAI[0]; 4'h1: cse_sai_sel = CSE_POLICY_SAI[1]; 4'h2: cse_sai_sel = CSE_POLICY_SAI[2]; 4'h3: cse_sai_sel = CSE_POLICY_SAI[3]; 4'h4: cse_sai_sel = CSE_POLICY_SAI[4]; 4'h5: cse_sai_sel = CSE_POLICY_SAI[5]; 4'h6: cse_sai_sel = CSE_POLICY_SAI[6]; 4'h7: cse_sai_sel = CSE_POLICY_SAI[7]; 4'h8: cse_sai_sel = CSE_POLICY_SAI[8]; 4'h9: cse_sai_sel = CSE_POLICY_SAI[9]; 4'hA: cse_sai_sel = CSE_POLICY_SAI[10]; 4'hB: cse_sai_sel = CSE_POLICY_SAI[11]; 4'hC: cse_sai_sel = CSE_POLICY_SAI[12]; 4'hD: cse_sai_sel = CSE_POLICY_SAI[13]; 4'hE: cse_sai_sel = CSE_POLICY_SAI[14]; 4'hF: cse_sai_sel = CSE_POLICY_SAI[15]; default: cse_sai_sel = 8'b0; endcase end
Note on Q107: Author: Please refer to the CSME_***_Configuration.xlsx for SoC integration parameter. always_comb begin case (dfxsecure_feature_en[5:2]) 4'h0: cse_sai_sel = CSE_POLICY_SAI[0]; 4'h1: cse_sai_sel = CSE_POLICY_SAI[1]; 4'h2: cse_sai_sel = CSE_POLICY_SAI[2]; 4'h3: cse_sai_sel = CSE_POLICY_SAI[3]; 4'h4: cse_sai_sel = CSE_POLICY_SAI[4]; 4'h5: cse_sai_sel = CSE_POLICY_SAI[5]; 4'h6: cse_sai_sel = CSE_POLICY_SAI[6]; 4'h7: cse_sai_sel = CSE_POLICY_SAI[7]; 4'h8: cse_sai_sel = CSE_POLICY_SAI[8]; 4'h9: cse_sai_sel = CSE_POLICY_SAI[9]; 4'hA: cse_sai_sel = CSE_POLICY_SAI[10]; 4'hB: cse_sai_sel = CSE_POLICY_SAI[11]; 4'hC: cse_sai_sel = CSE_POLICY_SAI[12]; 4'hD: cse_sai_sel = CSE_POLICY_SAI[13]; 4'hE: cse_sai_sel = CSE_POLICY_SAI[14]; 4'hF: cse_sai_sel = CSE_POLICY_SAI[15]; default: cse_sai_sel = 8'b0; endcase end
Note on R107: Author: Please refer to the CSME_***_Configuration.xlsx for SoC integration parameter. always_comb begin case (dfxsecure_feature_en[5:2]) 4'h0: cse_sai_sel = CSE_POLICY_SAI[0]; 4'h1: cse_sai_sel = CSE_POLICY_SAI[1]; 4'h2: cse_sai_sel = CSE_POLICY_SAI[2]; 4'h3: cse_sai_sel = CSE_POLICY_SAI[3]; 4'h4: cse_sai_sel = CSE_POLICY_SAI[4]; 4'h5: cse_sai_sel = CSE_POLICY_SAI[5]; 4'h6: cse_sai_sel = CSE_POLICY_SAI[6]; 4'h7: cse_sai_sel = CSE_POLICY_SAI[7]; 4'h8: cse_sai_sel = CSE_POLICY_SAI[8]; 4'h9: cse_sai_sel = CSE_POLICY_SAI[9]; 4'hA: cse_sai_sel = CSE_POLICY_SAI[10]; 4'hB: cse_sai_sel = CSE_POLICY_SAI[11]; 4'hC: cse_sai_sel = CSE_POLICY_SAI[12]; 4'hD: cse_sai_sel = CSE_POLICY_SAI[13]; 4'hE: cse_sai_sel = CSE_POLICY_SAI[14]; 4'hF: cse_sai_sel = CSE_POLICY_SAI[15]; default: cse_sai_sel = 8'b0; endcase end
Note on T107: Author: Please refer to the CSME_***_Configuration.xlsx for SoC integration parameter. always_comb begin case (dfxsecure_feature_en[5:2]) 4'h0: cse_sai_sel = CSE_POLICY_SAI[0]; 4'h1: cse_sai_sel = CSE_POLICY_SAI[1]; 4'h2: cse_sai_sel = CSE_POLICY_SAI[2]; 4'h3: cse_sai_sel = CSE_POLICY_SAI[3]; 4'h4: cse_sai_sel = CSE_POLICY_SAI[4]; 4'h5: cse_sai_sel = CSE_POLICY_SAI[5]; 4'h6: cse_sai_sel = CSE_POLICY_SAI[6]; 4'h7: cse_sai_sel = CSE_POLICY_SAI[7]; 4'h8: cse_sai_sel = CSE_POLICY_SAI[8]; 4'h9: cse_sai_sel = CSE_POLICY_SAI[9]; 4'hA: cse_sai_sel = CSE_POLICY_SAI[10]; 4'hB: cse_sai_sel = CSE_POLICY_SAI[11]; 4'hC: cse_sai_sel = CSE_POLICY_SAI[12]; 4'hD: cse_sai_sel = CSE_POLICY_SAI[13]; 4'hE: cse_sai_sel = CSE_POLICY_SAI[14]; 4'hF: cse_sai_sel = CSE_POLICY_SAI[15]; default: cse_sai_sel = 8'b0; endcase end
Note on U107: Author: Please refer to the CSME_***_Configuration.xlsx for SoC integration parameter. always_comb begin case (dfxsecure_feature_en[5:2]) 4'h0: cse_sai_sel = CSE_POLICY_SAI[0]; 4'h1: cse_sai_sel = CSE_POLICY_SAI[1]; 4'h2: cse_sai_sel = CSE_POLICY_SAI[2]; 4'h3: cse_sai_sel = CSE_POLICY_SAI[3]; 4'h4: cse_sai_sel = CSE_POLICY_SAI[4]; 4'h5: cse_sai_sel = CSE_POLICY_SAI[5]; 4'h6: cse_sai_sel = CSE_POLICY_SAI[6]; 4'h7: cse_sai_sel = CSE_POLICY_SAI[7]; 4'h8: cse_sai_sel = CSE_POLICY_SAI[8]; 4'h9: cse_sai_sel = CSE_POLICY_SAI[9]; 4'hA: cse_sai_sel = CSE_POLICY_SAI[10]; 4'hB: cse_sai_sel = CSE_POLICY_SAI[11]; 4'hC: cse_sai_sel = CSE_POLICY_SAI[12]; 4'hD: cse_sai_sel = CSE_POLICY_SAI[13]; 4'hE: cse_sai_sel = CSE_POLICY_SAI[14]; 4'hF: cse_sai_sel = CSE_POLICY_SAI[15]; default: cse_sai_sel = 8'b0; endcase end
Note on V107: Author: Please refer to the CSME_***_Configuration.xlsx for SoC integration parameter. always_comb begin case (dfxsecure_feature_en[5:2]) 4'h0: cse_sai_sel = CSE_POLICY_SAI[0]; 4'h1: cse_sai_sel = CSE_POLICY_SAI[1]; 4'h2: cse_sai_sel = CSE_POLICY_SAI[2]; 4'h3: cse_sai_sel = CSE_POLICY_SAI[3]; 4'h4: cse_sai_sel = CSE_POLICY_SAI[4]; 4'h5: cse_sai_sel = CSE_POLICY_SAI[5]; 4'h6: cse_sai_sel = CSE_POLICY_SAI[6]; 4'h7: cse_sai_sel = CSE_POLICY_SAI[7]; 4'h8: cse_sai_sel = CSE_POLICY_SAI[8]; 4'h9: cse_sai_sel = CSE_POLICY_SAI[9]; 4'hA: cse_sai_sel = CSE_POLICY_SAI[10]; 4'hB: cse_sai_sel = CSE_POLICY_SAI[11]; 4'hC: cse_sai_sel = CSE_POLICY_SAI[12]; 4'hD: cse_sai_sel = CSE_POLICY_SAI[13]; 4'hE: cse_sai_sel = CSE_POLICY_SAI[14]; 4'hF: cse_sai_sel = CSE_POLICY_SAI[15]; default: cse_sai_sel = 8'b0; endcase end
Note on W107: Author: Please refer to the CSME_***_Configuration.xlsx for SoC integration parameter. always_comb begin case (dfxsecure_feature_en[5:2]) 4'h0: cse_sai_sel = CSE_POLICY_SAI[0]; 4'h1: cse_sai_sel = CSE_POLICY_SAI[1]; 4'h2: cse_sai_sel = CSE_POLICY_SAI[2]; 4'h3: cse_sai_sel = CSE_POLICY_SAI[3]; 4'h4: cse_sai_sel = CSE_POLICY_SAI[4]; 4'h5: cse_sai_sel = CSE_POLICY_SAI[5]; 4'h6: cse_sai_sel = CSE_POLICY_SAI[6]; 4'h7: cse_sai_sel = CSE_POLICY_SAI[7]; 4'h8: cse_sai_sel = CSE_POLICY_SAI[8]; 4'h9: cse_sai_sel = CSE_POLICY_SAI[9]; 4'hA: cse_sai_sel = CSE_POLICY_SAI[10]; 4'hB: cse_sai_sel = CSE_POLICY_SAI[11]; 4'hC: cse_sai_sel = CSE_POLICY_SAI[12]; 4'hD: cse_sai_sel = CSE_POLICY_SAI[13]; 4'hE: cse_sai_sel = CSE_POLICY_SAI[14]; 4'hF: cse_sai_sel = CSE_POLICY_SAI[15]; default: cse_sai_sel = 8'b0; endcase end
Note on X107: Author: Please refer to the CSME_***_Configuration.xlsx for SoC integration parameter. always_comb begin case (dfxsecure_feature_en[5:2]) 4'h0: cse_sai_sel = CSE_POLICY_SAI[0]; 4'h1: cse_sai_sel = CSE_POLICY_SAI[1]; 4'h2: cse_sai_sel = CSE_POLICY_SAI[2]; 4'h3: cse_sai_sel = CSE_POLICY_SAI[3]; 4'h4: cse_sai_sel = CSE_POLICY_SAI[4]; 4'h5: cse_sai_sel = CSE_POLICY_SAI[5]; 4'h6: cse_sai_sel = CSE_POLICY_SAI[6]; 4'h7: cse_sai_sel = CSE_POLICY_SAI[7]; 4'h8: cse_sai_sel = CSE_POLICY_SAI[8]; 4'h9: cse_sai_sel = CSE_POLICY_SAI[9]; 4'hA: cse_sai_sel = CSE_POLICY_SAI[10]; 4'hB: cse_sai_sel = CSE_POLICY_SAI[11]; 4'hC: cse_sai_sel = CSE_POLICY_SAI[12]; 4'hD: cse_sai_sel = CSE_POLICY_SAI[13]; 4'hE: cse_sai_sel = CSE_POLICY_SAI[14]; 4'hF: cse_sai_sel = CSE_POLICY_SAI[15]; default: cse_sai_sel = 8'b0; endcase end
Note on Y107: Author: Please refer to the CSME_***_Configuration.xlsx for SoC integration parameter. always_comb begin case (dfxsecure_feature_en[5:2]) 4'h0: cse_sai_sel = CSE_POLICY_SAI[0]; 4'h1: cse_sai_sel = CSE_POLICY_SAI[1]; 4'h2: cse_sai_sel = CSE_POLICY_SAI[2]; 4'h3: cse_sai_sel = CSE_POLICY_SAI[3]; 4'h4: cse_sai_sel = CSE_POLICY_SAI[4]; 4'h5: cse_sai_sel = CSE_POLICY_SAI[5]; 4'h6: cse_sai_sel = CSE_POLICY_SAI[6]; 4'h7: cse_sai_sel = CSE_POLICY_SAI[7]; 4'h8: cse_sai_sel = CSE_POLICY_SAI[8]; 4'h9: cse_sai_sel = CSE_POLICY_SAI[9]; 4'hA: cse_sai_sel = CSE_POLICY_SAI[10]; 4'hB: cse_sai_sel = CSE_POLICY_SAI[11]; 4'hC: cse_sai_sel = CSE_POLICY_SAI[12]; 4'hD: cse_sai_sel = CSE_POLICY_SAI[13]; 4'hE: cse_sai_sel = CSE_POLICY_SAI[14]; 4'hF: cse_sai_sel = CSE_POLICY_SAI[15]; default: cse_sai_sel = 8'b0; endcase end
Note on Z107: Author: Please refer to the CSME_***_Configuration.xlsx for SoC integration parameter. always_comb begin case (dfxsecure_feature_en[5:2]) 4'h0: cse_sai_sel = CSE_POLICY_SAI[0]; 4'h1: cse_sai_sel = CSE_POLICY_SAI[1]; 4'h2: cse_sai_sel = CSE_POLICY_SAI[2]; 4'h3: cse_sai_sel = CSE_POLICY_SAI[3]; 4'h4: cse_sai_sel = CSE_POLICY_SAI[4]; 4'h5: cse_sai_sel = CSE_POLICY_SAI[5]; 4'h6: cse_sai_sel = CSE_POLICY_SAI[6]; 4'h7: cse_sai_sel = CSE_POLICY_SAI[7]; 4'h8: cse_sai_sel = CSE_POLICY_SAI[8]; 4'h9: cse_sai_sel = CSE_POLICY_SAI[9]; 4'hA: cse_sai_sel = CSE_POLICY_SAI[10]; 4'hB: cse_sai_sel = CSE_POLICY_SAI[11]; 4'hC: cse_sai_sel = CSE_POLICY_SAI[12]; 4'hD: cse_sai_sel = CSE_POLICY_SAI[13]; 4'hE: cse_sai_sel = CSE_POLICY_SAI[14]; 4'hF: cse_sai_sel = CSE_POLICY_SAI[15]; default: cse_sai_sel = 8'b0; endcase end

## moa_smta
Please refer to the DFX_SECURITY_POLICY_MATRIX sheet |  |  | TGP-LP CSME | [5 empty] | EBG CSME |  |  |  | EBG IE |  |  |  | TGP-K |  | TGP-H |  |  | MCC | ADPLP |  | DG1 | Elasti Consumer
Parameter | Parameter Type | Description | Export to SOC | RTL.0.5 | RTL.0.8 | RTL1.0 | A0Final-RTL0.8 | A0Final-RTL1.0 | RTL0.0 | RTL.0.5 | RTL.0.8 | RTL1.0 | RTL0.0 | RTL.0.5 | RTL.0.8 | RTL1.0 | RTL.0.5 | RTL0.8/10 | RTL.0.5 | RTL.0.8 | RTL.1.0 | RTL.0.5/0.8/1.0e/1.0 | RTL0.0 | RTL0.5 | RTL0.5
CSME_SMT_DFX_NUM_OF_FEATURES_TO_SECURE | Local | The minimum number of features to secure is one. Although, theoretically it can be any number of features but it is likely to be in an single digits. | NA | [6 empty] | 3 | 3 |  |  | 3 | [7 empty] | N/A | 3 | 3 | 3 | 3
CSME_SMT_DFX_EARLYBOOT_FEATURE_ENABLE | Local | This parameter determines the lookup table necessary to assign the appropriate policy with the DFx feature(s) including VISA access. | 0 | [6 empty] | {1'b0, 1'b0, 1'b1} | {1'b0, 1'b0, 1'b1} |  |  | {1'b0, 1'b0, 1'b1} | [7 empty] | N/A | {1'b0, 1'b0, 1'b1} | {1'b0, 1'b0, 1'b1} | {1'b0, 1'b0, 1'b1} | {1'b0, 1'b0, 1'b1}
CSME_SMT_DFX_SECURITY_POLICY_MATRIX | Local | This parameter sets the hard coded value for the early debug window for this agent/IP-block. For most IP-blocks this will be VISA green only. However, there are in the suspend (SUS) well IPs that require full access. | 0 | [6 empty] | {{1'b0, 1'b1, 1'b1}, // Policy 15 {1'b0, 1'b1, 1'b0}, // Policy 14 {1'b0, 1'b1, 1'b0}, // Policy 13 {1'b0, 1'b1, 1'b0}, // Policy 12 {1'b0, 1'b1, 1'b0}, // Policy 11 {1'b0, 1'b1, 1'b0}, // Policy 10 {1'b0, 1'b1, 1'b0}, // Policy 9 {1'b0, 1'b1, 1'b0}, // Policy 8 {1'b0, 1'b0, 1'b0}, // Policy 7 {1'b0, 1'b1, 1'b1}, // Policy 6 {1'b0, 1'b1, 1'b0}, // Policy 5 {1'b1, 1'b0, 1'b0}, // Policy 4 {1'b0, 1'b0, 1'b1}, // Policy 3 {1'b1, 1'b0, 1'b0}, // Policy 2 {1'b0, 1'b1, 1'b1}, // Policy 1 {1'b0, 1'b0, 1'b1}} // Policy 0 | {{1'b0, 1'b1, 1'b1}, // Policy 15 {1'b0, 1'b1, 1'b0}, // Policy 14 {1'b0, 1'b1, 1'b0}, // Policy 13 {1'b0, 1'b1, 1'b0}, // Policy 12 {1'b0, 1'b1, 1'b0}, // Policy 11 {1'b0, 1'b1, 1'b0}, // Policy 10 {1'b0, 1'b1, 1'b0}, // Policy 9 {1'b0, 1'b1, 1'b0}, // Policy 8 {1'b0, 1'b0, 1'b0}, // Policy 7 {1'b0, 1'b1, 1'b1}, // Policy 6 {1'b0, 1'b1, 1'b0}, // Policy 5 {1'b1, 1'b0, 1'b0}, // Policy 4 {1'b0, 1'b0, 1'b1}, // Policy 3 {1'b1, 1'b0, 1'b0}, // Policy 2 {1'b0, 1'b1, 1'b1}, // Policy 1 {1'b0, 1'b0, 1'b1}} // Policy 0 |  |  | {{1'b0, 1'b1, 1'b1}, // Policy 15 {1'b0, 1'b1, 1'b0}, // Policy 14 {1'b0, 1'b1, 1'b0}, // Policy 13 {1'b0, 1'b1, 1'b0}, // Policy 12 {1'b0, 1'b1, 1'b0}, // Policy 11 {1'b0, 1'b1, 1'b0}, // Policy 10 {1'b0, 1'b1, 1'b0}, // Policy 9 {1'b0, 1'b1, 1'b0}, // Policy 8 {1'b0, 1'b0, 1'b0}, // Policy 7 {1'b0, 1'b1, 1'b1}, // Policy 6 {1'b0, 1'b1, 1'b0}, // Policy 5 {1'b1, 1'b0, 1'b0}, // Policy 4 {1'b0, 1'b0, 1'b1}, // Policy 3 {1'b1, 1'b0, 1'b0}, // Policy 2 {1'b0, 1'b1, 1'b1}, // Policy 1 {1'b0, 1'b0, 1'b1}} // Policy 0 | [7 empty] | N/A | {{1'b0, 1'b1, 1'b1}, // Policy 15 {1'b0, 1'b1, 1'b0}, // Policy 14 {1'b0, 1'b1, 1'b0}, // Policy 13 {1'b0, 1'b1, 1'b0}, // Policy 12 {1'b0, 1'b1, 1'b0}, // Policy 11 {1'b0, 1'b1, 1'b0}, // Policy 10 {1'b0, 1'b1, 1'b0}, // Policy 9 {1'b0, 1'b1, 1'b0}, // Policy 8 {1'b0, 1'b0, 1'b0}, // Policy 7 {1'b0, 1'b1, 1'b1}, // Policy 6 {1'b0, 1'b1, 1'b0}, // Policy 5 {1'b1, 1'b0, 1'b0}, // Policy 4 {1'b0, 1'b0, 1'b1}, // Policy 3 {1'b1, 1'b0, 1'b0}, // Policy 2 {1'b0, 1'b1, 1'b1}, // Policy 1 {1'b0, 1'b0, 1'b1}} // Policy 0 | {{1'b0, 1'b1, 1'b1}, // Policy 15 {1'b0, 1'b1, 1'b0}, // Policy 14 {1'b0, 1'b1, 1'b0}, // Policy 13 {1'b0, 1'b1, 1'b0}, // Policy 12 {1'b0, 1'b1, 1'b0}, // Policy 11 {1'b0, 1'b1, 1'b0}, // Policy 10 {1'b0, 1'b1, 1'b0}, // Policy 9 {1'b0, 1'b1, 1'b0}, // Policy 8 {1'b0, 1'b0, 1'b0}, // Policy 7 {1'b0, 1'b1, 1'b1}, // Policy 6 {1'b0, 1'b1, 1'b0}, // Policy 5 {1'b1, 1'b0, 1'b0}, // Policy 4 {1'b0, 1'b0, 1'b1}, // Policy 3 {1'b1, 1'b0, 1'b0}, // Policy 2 {1'b0, 1'b1, 1'b1}, // Policy 1 {1'b0, 1'b0, 1'b1}} // Policy 0 | {{1'b0, 1'b1, 1'b1}, // Policy 15 {1'b0, 1'b1, 1'b0}, // Policy 14 {1'b0, 1'b1, 1'b0}, // Policy 13 {1'b0, 1'b1, 1'b0}, // Policy 12 {1'b0, 1'b1, 1'b0}, // Policy 11 {1'b0, 1'b1, 1'b0}, // Policy 10 {1'b0, 1'b1, 1'b0}, // Policy 9 {1'b0, 1'b1, 1'b0}, // Policy 8 {1'b0, 1'b0, 1'b0}, // Policy 7 {1'b0, 1'b1, 1'b1}, // Policy 6 {1'b0, 1'b1, 1'b0}, // Policy 5 {1'b1, 1'b0, 1'b0}, // Policy 4 {1'b0, 1'b0, 1'b1}, // Policy 3 {1'b1, 1'b0, 1'b0}, // Policy 2 {1'b0, 1'b1, 1'b1}, // Policy 1 {1'b0, 1'b0, 1'b1}} // Policy 0 | {{1'b0, 1'b1, 1'b1}, // Policy 15 {1'b0, 1'b1, 1'b0}, // Policy 14 {1'b0, 1'b1, 1'b0}, // Policy 13 {1'b0, 1'b1, 1'b0}, // Policy 12 {1'b0, 1'b1, 1'b0}, // Policy 11 {1'b0, 1'b1, 1'b0}, // Policy 10 {1'b0, 1'b1, 1'b0}, // Policy 9 {1'b0, 1'b1, 1'b0}, // Policy 8 {1'b0, 1'b0, 1'b0}, // Policy 7 {1'b0, 1'b1, 1'b1}, // Policy 6 {1'b0, 1'b1, 1'b0}, // Policy 5 {1'b1, 1'b0, 1'b0}, // Policy 4 {1'b0, 1'b0, 1'b1}, // Policy 3 {1'b1, 1'b0, 1'b0}, // Policy 2 {1'b0, 1'b1, 1'b1}, // Policy 1 {1'b0, 1'b0, 1'b1}} // Policy 0

## Revision (DFx before merge)
Revision | Revision Date | Owner | Description
1 | 2018-12-17 | Kakeda | Initial revision - copied from CSME_4p0_Configuration.xlsx
2 | 2019-02-11 | Kakeda | 1408933564: Allow MBIST feature when secure policy is 6 (enDebug Unlock).
3 | 2019-05-13 | Kakeda | 1409335922: Update secure policy 6 (enDebug Unlock) to be red unlock category for all the dfx feature
4 | 2019-06-04 | Kakeda | Update DFX_NUM_OF_FEATURES_TO_SECURE for each device
5 | 2019-06-05 | Kakeda | 1409335922: [DCN] Update secure policy 6 (enDebug Unlock) to be aligned to each SoC requirements - Add configurations for MTP - VISA signals enable VISA_GREEN from ADP - TRC feature_en keeps MISA countermeasure enable for customer system
6 | 2020-02-14 | Shalini | Added OCS DFX feature configuration
7 | 2020-02-22 | Kakeda | Added LookUp Summary Sheet to check the configuration summary per platform Added MTL-SOC CSME/ESE/GSC configuration Added ADP-S/ADP-P configuration
8 | 2020-02-24 | Kakeda | Added DGx and GNR,MGR
9 | 2020-07-02 | Kakeda | 2201412008: [Security] Configure FUSA (Policy 9) VISA signals to Green
10 | 2020-03-05 | Added DFX configuration for Elasti Consumer
11
12
13

## LookUpSummary
Platform Name (please select the name) |  | MTL-SOC CSME |  | MTL-SOC ESE
|  | button |  | button
Configuration | Type | Parameter | Description | Parameter - Diff
MIA_DEBUG_ORANGE | TP | 1'b0 | Enables mIA TAP and Probe Mode when unlocked to Orange in Policies 0x5, 0x8 (This parameter will be set to 1'b1 for IE) | 1'b0
MIA_DEBUG_GREEN | TP | 1'b0 | Enables mIA TAP and Probe Mode when unlocked to Green in Policies 0x0, 0x3 (This parameter will be set to 1'b1 for IE) | 1'b0
MIA_DEBUG_GREEN_FALLBACK | TP | 1'b0 | When set, the TAP isolation logic will be instantiated to allow FW to enable the MinuteIA Debug on Green by writing to a specific register bit. (This parameter will be set to 1'b1 for IE) | 1'b0
DFX_VISA_RED | LP | 2'b00 | {visa_all_dis, visa_customer_dis} = DFX_SECURITY_POLICY_MATRIX[1:0] | 2'b00
DFX_VISA_GREEN | LP | 2'b01 | {visa_all_dis, visa_customer_dis} = DFX_SECURITY_POLICY_MATRIX[1:0] | 2'b01
DFX_VISA_ORANGE | LP | 2'b10 | {visa_all_dis, visa_customer_dis} = DFX_SECURITY_POLICY_MATRIX[1:0] | 2'b10
DFX_VISA_BLACK | LP | 2'b11 | {visa_all_dis, visa_customer_dis} = DFX_SECURITY_POLICY_MATRIX[1:0] | 2'b11
CSE_DFX_NUM_OF_FEATURES_TO_SECURE | LP | 10 | The minimum number of features to secure is one. Although, theoretically it can be any number of features but it is likely to be in an single digits. | 10
CSE_DFX_SECURITY_POLICY_MATRIX | TP |  | This parameter determines the lookup table necessary to assign the appropriate policy with the DFx feature(s) including VISA access.
CSE_DFX_EARLYBOOT_FEATURE_ENABLE | TP | {1'b0,1'b0,1'b0,MIA_DEBUG_GREEN,4'h0,1'b0,1'b0,DFX_VISA_GREEN } // Earlyboot Feature | This parameter sets the hard coded value for the early debug window for this agent/IP-block. For most IP-blocks this will be VISA green only. However, there are in the suspend (SUS) well IPs that require full access. | {1'b0,1'b0,1'b0,MIA_DEBUG_GREEN,4'h0,1'b0,1'b0,DFX_VISA_GREEN} // Earlyboot Feature
OCS_DFX_NUM_OF_FEATURES_TO_SECURE | LP |  | The minimum number of features to secure is one. Although, theoretically it can be any number of features but it is likely to be in an single digits.
OCS_DFX_EARLYBOOT_FEATURE_ENABLE | TP |  | This parameter determines the lookup table necessary to assign the appropriate policy with the DFx feature(s) including VISA access.
OCS_DFX_SECURITY_POLICY_MATRIX | TP |  | This parameter sets the hard coded value for the early debug window for this agent/IP-block. For most IP-blocks this will be VISA green only. However, there are in the suspend (SUS) well IPs that require full access.
CSME_VISA_VNN_DFX_NUM_OF_FEATURES_TO_SECURE | LP | 1 | The minimum number of features to secure is one. Although, theoretically it can be any number of features but it is likely to be in an single digits. | 1
CSME_VISA_VNN_DFX_EARLYBOOT_FEATURE_ENABLE | TP | {1'b0,DFX_VISA_GREEN } // Earlyboot Feature | This parameter determines the lookup table necessary to assign the appropriate policy with the DFx feature(s) including VISA access. | {1'b0,DFX_VISA_GREEN} // Earlyboot Feature
CSME_VISA_VNN_DFX_SECURITY_POLICY_MATRIX | TP | { {1'b0,DFX_VISA_BLACK }, // Policy_15 (Part Disabled) {1'b0,DFX_VISA_ORANGE}, // Policy_14 (Reserved3) {1'b0,DFX_VISA_ORANGE}, // Policy_13 (Reserved2) {1'b0,DFX_VISA_ORANGE}, // Policy_12 (Reserved1) {1'b0,DFX_VISA_ORANGE}, // Policy_11 (FUSA Unlocked) {1'b0,DFX_VISA_ORANGE}, // Policy_10 (User5 Unlocked) {1'b0,DFX_VISA_GREEN }, // Policy_9 (FUSA Unlocked) {1'b0,DFX_VISA_ORANGE}, // Policy_8 (DRAM Debug Unlocked) {1'b0,DFX_VISA_RED }, // Policy_7 (InfraRed Unocked) {1'b0,DFX_VISA_GREEN }, // Policy_6 (enDebug Unlocked) {1'b0,DFX_VISA_ORANGE}, // Policy_5 (OEM Unlocked) {1'b1,DFX_VISA_RED }, // Policy_4 (Intel Unlocked) {1'b0,DFX_VISA_GREEN }, // Policy_3 (Delayed Auth Locked) {1'b1,DFX_VISA_RED }, // Policy_2 (Security Unlocked) {1'b0,DFX_VISA_BLACK }, // Policy_1 (Functionality Locked) {1'b0,DFX_VISA_GREEN } } // Policy_0 (Security Locked) | This parameter sets the hard coded value for the early debug window for this agent/IP-block. For most IP-blocks this will be VISA green only. However, there are in the suspend (SUS) well IPs that require full access. | { { 1'b0,DFX_VISA_BLACK} // Policy_15 (Part Disabled) 1'b0,DFX_VISA_ORANGE} // Policy_14 (Reserved3) 1'b0,DFX_VISA_ORANGE} // Policy_13 (Reserved2) 1'b0,DFX_VISA_ORANGE} // Policy_12 (Reserved1) 1'b0,DFX_VISA_ORANGE} // Policy_11 (FUSA Unlocked) 1'b0,DFX_VISA_ORANGE} // Policy_10 (User5 Unlocked) 1'b0,DFX_VISA_ORANGE} // Policy_9 (User4 Unlocked) 1'b0,DFX_VISA_ORANGE} // Policy_8 (DRAM Debug Unlocked) 1'b0,DFX_VISA_RED } // Policy_7 (InfraRed Unocked) 1'b0,DFX_VISA_GREEN} // Policy_6 (enDebug Unlocked) 1'b0,DFX_VISA_ORANGE} // Policy_5 (OEM Unlocked) 1'b1,DFX_VISA_RED } // Policy_4 (Intel Unlocked) 1'b0,DFX_VISA_GREEN} // Policy_3 (Delayed Auth Locked) 1'b1,DFX_VISA_RED } // Policy_2 (Security Unlocked) 1'b0,DFX_VISA_BLACK} // Policy_1 (Functionality Locked) 1'b0,DFX_VISA_GREEN} } // Policy_0 (Security Locked)
CSME_VISA_VNNAON_DFX_NUM_OF_FEATURES_TO_SECURE | LP | 1 | The minimum number of features to secure is one. Although, theoretically it can be any number of features but it is likely to be in an single digits. | 1
CSME_VISA_VNNAON_DFX_EARLYBOOT_FEATURE_ENABLE | TP | {1'b0,DFX_VISA_GREEN } // Earlyboot Feature | This parameter determines the lookup table necessary to assign the appropriate policy with the DFx feature(s) including VISA access. | {1'b0,DFX_VISA_GREEN} // Earlyboot Feature
CSME_VISA_VNNAON_DFX_SECURITY_POLICY_MATRIX | TP | { {1'b0,DFX_VISA_BLACK }, // Policy_15 (Part Disabled) {1'b0,DFX_VISA_ORANGE}, // Policy_14 (Reserved3) {1'b0,DFX_VISA_ORANGE}, // Policy_13 (Reserved2) {1'b0,DFX_VISA_ORANGE}, // Policy_12 (Reserved1) {1'b0,DFX_VISA_ORANGE}, // Policy_11 (FUSA Unlocked) {1'b0,DFX_VISA_ORANGE}, // Policy_10 (User5 Unlocked) {1'b0,DFX_VISA_GREEN }, // Policy_9 (FUSA Unlocked) {1'b0,DFX_VISA_ORANGE}, // Policy_8 (DRAM Debug Unlocked) {1'b0,DFX_VISA_RED }, // Policy_7 (InfraRed Unocked) {1'b0,DFX_VISA_GREEN }, // Policy_6 (enDebug Unlocked) {1'b0,DFX_VISA_ORANGE}, // Policy_5 (OEM Unlocked) {1'b1,DFX_VISA_RED }, // Policy_4 (Intel Unlocked) {1'b0,DFX_VISA_GREEN }, // Policy_3 (Delayed Auth Locked) {1'b1,DFX_VISA_RED }, // Policy_2 (Security Unlocked) {1'b0,DFX_VISA_BLACK }, // Policy_1 (Functionality Locked) {1'b0,DFX_VISA_GREEN } } // Policy_0 (Security Locked) | This parameter sets the hard coded value for the early debug window for this agent/IP-block. For most IP-blocks this will be VISA green only. However, there are in the suspend (SUS) well IPs that require full access. | { { 1'b0,DFX_VISA_BLACK} // Policy_15 (Part Disabled) 1'b0,DFX_VISA_ORANGE} // Policy_14 (Reserved3) 1'b0,DFX_VISA_ORANGE} // Policy_13 (Reserved2) 1'b0,DFX_VISA_ORANGE} // Policy_12 (Reserved1) 1'b0,DFX_VISA_ORANGE} // Policy_11 (FUSA Unlocked) 1'b0,DFX_VISA_ORANGE} // Policy_10 (User5 Unlocked) 1'b0,DFX_VISA_ORANGE} // Policy_9 (User4 Unlocked) 1'b0,DFX_VISA_ORANGE} // Policy_8 (DRAM Debug Unlocked) 1'b0,DFX_VISA_RED } // Policy_7 (InfraRed Unocked) 1'b0,DFX_VISA_GREEN} // Policy_6 (enDebug Unlocked) 1'b0,DFX_VISA_ORANGE} // Policy_5 (OEM Unlocked) 1'b1,DFX_VISA_RED } // Policy_4 (Intel Unlocked) 1'b0,DFX_VISA_GREEN} // Policy_3 (Delayed Auth Locked) 1'b1,DFX_VISA_RED } // Policy_2 (Security Unlocked) 1'b0,DFX_VISA_BLACK} // Policy_1 (Functionality Locked) 1'b0,DFX_VISA_GREEN} } // Policy_0 (Security Locked)
CSME_CLINK_DFX_NUM_OF_FEATURES_TO_SECURE | LP | 1
CSME_CLINK_DFX_EARLYBOOT_FEATURE_ENABLE | TP | {1'b0,DFX_VISA_GREEN } // Earlyboot Feature
CSME_CLINK_DFX_SECURITY_POLICY_MATRIX | TP | { {1'b0,DFX_VISA_BLACK }, // Policy_15 (Part Disabled) {1'b0,DFX_VISA_ORANGE}, // Policy_14 (Reserved3) {1'b0,DFX_VISA_ORANGE}, // Policy_13 (Reserved2) {1'b0,DFX_VISA_ORANGE}, // Policy_12 (Reserved1) {1'b0,DFX_VISA_ORANGE}, // Policy_11 (FUSA Unlocked) {1'b0,DFX_VISA_ORANGE}, // Policy_10 (User5 Unlocked) {1'b0,DFX_VISA_GREEN }, // Policy_9 (FUSA Unlocked) {1'b0,DFX_VISA_ORANGE}, // Policy_8 (DRAM Debug Unlocked) {1'b0,DFX_VISA_RED }, // Policy_7 (InfraRed Unocked) {1'b0,DFX_VISA_GREEN }, // Policy_6 (enDebug Unlocked) {1'b0,DFX_VISA_ORANGE}, // Policy_5 (OEM Unlocked) {1'b1,DFX_VISA_RED }, // Policy_4 (Intel Unlocked) {1'b0,DFX_VISA_GREEN }, // Policy_3 (Delayed Auth Locked) {1'b1,DFX_VISA_RED }, // Policy_2 (Security Unlocked) {1'b0,DFX_VISA_BLACK }, // Policy_1 (Functionality Locked) {1'b0,DFX_VISA_GREEN } } // Policy_0 (Security Locked)
CSME_KVM_DFX_NUM_OF_FEATURES_TO_SECURE | LP | 1
CSME_KVM_DFX_EARLYBOOT_FEATURE_ENABLE | TP | {1'b0,DFX_VISA_GREEN } // Earlyboot Feature
CSME_KVM_DFX_SECURITY_POLICY_MATRIX | TP | { {1'b0,DFX_VISA_BLACK }, // Policy_15 (Part Disabled) {1'b0,DFX_VISA_ORANGE}, // Policy_14 (Reserved3) {1'b0,DFX_VISA_ORANGE}, // Policy_13 (Reserved2) {1'b0,DFX_VISA_ORANGE}, // Policy_12 (Reserved1) {1'b0,DFX_VISA_ORANGE}, // Policy_11 (FUSA Unlocked) {1'b0,DFX_VISA_ORANGE}, // Policy_10 (User5 Unlocked) {1'b0,DFX_VISA_GREEN }, // Policy_9 (FUSA Unlocked) {1'b0,DFX_VISA_ORANGE}, // Policy_8 (DRAM Debug Unlocked) {1'b0,DFX_VISA_RED }, // Policy_7 (InfraRed Unocked) {1'b0,DFX_VISA_GREEN }, // Policy_6 (enDebug Unlocked) {1'b0,DFX_VISA_ORANGE}, // Policy_5 (OEM Unlocked) {1'b1,DFX_VISA_RED }, // Policy_4 (Intel Unlocked) {1'b0,DFX_VISA_GREEN }, // Policy_3 (Delayed Auth Locked) {1'b1,DFX_VISA_RED }, // Policy_2 (Security Unlocked) {1'b0,DFX_VISA_BLACK }, // Policy_1 (Functionality Locked) {1'b0,DFX_VISA_GREEN } } // Policy_0 (Security Locked)
CSME_PECI_DFX_NUM_OF_FEATURES_TO_SECURE | LP | 1
CSME_PECI_DFX_EARLYBOOT_FEATURE_ENABLE | TP | {1'b0,DFX_VISA_GREEN } // Earlyboot Feature
CSME_PECI_DFX_SECURITY_POLICY_MATRIX | TP | { {1'b0,DFX_VISA_BLACK }, // Policy_15 (Part Disabled) {1'b0,DFX_VISA_ORANGE}, // Policy_14 (Reserved3) {1'b0,DFX_VISA_ORANGE}, // Policy_13 (Reserved2) {1'b0,DFX_VISA_ORANGE}, // Policy_12 (Reserved1) {1'b0,DFX_VISA_ORANGE}, // Policy_11 (FUSA Unlocked) {1'b0,DFX_VISA_ORANGE}, // Policy_10 (User5 Unlocked) {1'b0,DFX_VISA_GREEN }, // Policy_9 (FUSA Unlocked) {1'b0,DFX_VISA_ORANGE}, // Policy_8 (DRAM Debug Unlocked) {1'b0,DFX_VISA_RED }, // Policy_7 (InfraRed Unocked) {1'b0,DFX_VISA_GREEN }, // Policy_6 (enDebug Unlocked) {1'b0,DFX_VISA_ORANGE}, // Policy_5 (OEM Unlocked) {1'b1,DFX_VISA_RED }, // Policy_4 (Intel Unlocked) {1'b0,DFX_VISA_GREEN }, // Policy_3 (Delayed Auth Locked) {1'b1,DFX_VISA_RED }, // Policy_2 (Security Unlocked) {1'b0,DFX_VISA_BLACK }, // Policy_1 (Functionality Locked) {1'b0,DFX_VISA_GREEN } } // Policy_0 (Security Locked)
CSME_PMT_DFX_NUM_OF_FEATURES_TO_SECURE | LP | 1
CSME_PMT_DFX_EARLYBOOT_FEATURE_ENABLE | TP | {1'b0,DFX_VISA_GREEN } // Earlyboot Feature
CSME_PMT_DFX_SECURITY_POLICY_MATRIX | TP | { {1'b0,DFX_VISA_BLACK }, // Policy_15 (Part Disabled) {1'b0,DFX_VISA_ORANGE}, // Policy_14 (Reserved3) {1'b0,DFX_VISA_ORANGE}, // Policy_13 (Reserved2) {1'b0,DFX_VISA_ORANGE}, // Policy_12 (Reserved1) {1'b0,DFX_VISA_ORANGE}, // Policy_11 (FUSA Unlocked) {1'b0,DFX_VISA_ORANGE}, // Policy_10 (User5 Unlocked) {1'b0,DFX_VISA_GREEN }, // Policy_9 (FUSA Unlocked) {1'b0,DFX_VISA_ORANGE}, // Policy_8 (DRAM Debug Unlocked) {1'b0,DFX_VISA_RED }, // Policy_7 (InfraRed Unocked) {1'b0,DFX_VISA_GREEN }, // Policy_6 (enDebug Unlocked) {1'b0,DFX_VISA_ORANGE}, // Policy_5 (OEM Unlocked) {1'b1,DFX_VISA_RED }, // Policy_4 (Intel Unlocked) {1'b0,DFX_VISA_GREEN }, // Policy_3 (Delayed Auth Locked) {1'b1,DFX_VISA_RED }, // Policy_2 (Security Unlocked) {1'b0,DFX_VISA_BLACK }, // Policy_1 (Functionality Locked) {1'b0,DFX_VISA_GREEN } } // Policy_0 (Security Locked)
CSME_PTIO_DFX_NUM_OF_FEATURES_TO_SECURE | LP | 1
CSME_PTIO_DFX_EARLYBOOT_FEATURE_ENABLE | TP | {1'b0,DFX_VISA_GREEN } // Earlyboot Feature
CSME_PTIO_DFX_SECURITY_POLICY_MATRIX | TP | { {1'b0,DFX_VISA_BLACK }, // Policy_15 (Part Disabled) {1'b0,DFX_VISA_ORANGE}, // Policy_14 (Reserved3) {1'b0,DFX_VISA_ORANGE}, // Policy_13 (Reserved2) {1'b0,DFX_VISA_ORANGE}, // Policy_12 (Reserved1) {1'b0,DFX_VISA_ORANGE}, // Policy_11 (FUSA Unlocked) {1'b0,DFX_VISA_ORANGE}, // Policy_10 (User5 Unlocked) {1'b0,DFX_VISA_GREEN }, // Policy_9 (FUSA Unlocked) {1'b0,DFX_VISA_ORANGE}, // Policy_8 (DRAM Debug Unlocked) {1'b0,DFX_VISA_RED }, // Policy_7 (InfraRed Unocked) {1'b0,DFX_VISA_GREEN }, // Policy_6 (enDebug Unlocked) {1'b0,DFX_VISA_ORANGE}, // Policy_5 (OEM Unlocked) {1'b1,DFX_VISA_RED }, // Policy_4 (Intel Unlocked) {1'b0,DFX_VISA_GREEN }, // Policy_3 (Delayed Auth Locked) {1'b1,DFX_VISA_RED }, // Policy_2 (Security Unlocked) {1'b0,DFX_VISA_BLACK }, // Policy_1 (Functionality Locked) {1'b0,DFX_VISA_GREEN } } // Policy_0 (Security Locked)
CSME_RTC_DFX_NUM_OF_FEATURES_TO_SECURE | LP | 1
CSME_RTC_DFX_EARLYBOOT_FEATURE_ENABLE | TP | {1'b0,DFX_VISA_GREEN } // Earlyboot Feature
CSME_RTC_DFX_SECURITY_POLICY_MATRIX | TP | { {1'b0,DFX_VISA_BLACK }, // Policy_15 (Part Disabled) {1'b0,DFX_VISA_ORANGE}, // Policy_14 (Reserved3) {1'b0,DFX_VISA_ORANGE}, // Policy_13 (Reserved2) {1'b0,DFX_VISA_ORANGE}, // Policy_12 (Reserved1) {1'b0,DFX_VISA_ORANGE}, // Policy_11 (FUSA Unlocked) {1'b0,DFX_VISA_ORANGE}, // Policy_10 (User5 Unlocked) {1'b0,DFX_VISA_GREEN }, // Policy_9 (FUSA Unlocked) {1'b0,DFX_VISA_ORANGE}, // Policy_8 (DRAM Debug Unlocked) {1'b0,DFX_VISA_RED }, // Policy_7 (InfraRed Unocked) {1'b0,DFX_VISA_GREEN }, // Policy_6 (enDebug Unlocked) {1'b0,DFX_VISA_ORANGE}, // Policy_5 (OEM Unlocked) {1'b1,DFX_VISA_RED }, // Policy_4 (Intel Unlocked) {1'b0,DFX_VISA_GREEN }, // Policy_3 (Delayed Auth Locked) {1'b1,DFX_VISA_RED }, // Policy_2 (Security Unlocked) {1'b0,DFX_VISA_BLACK }, // Policy_1 (Functionality Locked) {1'b0,DFX_VISA_GREEN } } // Policy_0 (Security Locked)
CSME_SMS_DFX_NUM_OF_FEATURES_TO_SECURE | LP | 1
CSME_SMS_DFX_EARLYBOOT_FEATURE_ENABLE | TP | {1'b0,DFX_VISA_GREEN } // Earlyboot Feature
CSME_SMS_DFX_SECURITY_POLICY_MATRIX | TP | { {1'b0,DFX_VISA_BLACK }, // Policy_15 (Part Disabled) {1'b0,DFX_VISA_ORANGE}, // Policy_14 (Reserved3) {1'b0,DFX_VISA_ORANGE}, // Policy_13 (Reserved2) {1'b0,DFX_VISA_ORANGE}, // Policy_12 (Reserved1) {1'b0,DFX_VISA_ORANGE}, // Policy_11 (FUSA Unlocked) {1'b0,DFX_VISA_ORANGE}, // Policy_10 (User5 Unlocked) {1'b0,DFX_VISA_GREEN }, // Policy_9 (FUSA Unlocked) {1'b0,DFX_VISA_ORANGE}, // Policy_8 (DRAM Debug Unlocked) {1'b0,DFX_VISA_RED }, // Policy_7 (InfraRed Unocked) {1'b0,DFX_VISA_GREEN }, // Policy_6 (enDebug Unlocked) {1'b0,DFX_VISA_ORANGE}, // Policy_5 (OEM Unlocked) {1'b1,DFX_VISA_RED }, // Policy_4 (Intel Unlocked) {1'b0,DFX_VISA_GREEN }, // Policy_3 (Delayed Auth Locked) {1'b1,DFX_VISA_RED }, // Policy_2 (Security Unlocked) {1'b0,DFX_VISA_BLACK }, // Policy_1 (Functionality Locked) {1'b0,DFX_VISA_GREEN } } // Policy_0 (Security Locked)
CSME_SMT_DFX_NUM_OF_FEATURES_TO_SECURE | LP | 1
CSME_SMT_DFX_EARLYBOOT_FEATURE_ENABLE | TP | {1'b0,DFX_VISA_GREEN } // Earlyboot Feature
CSME_SMT_DFX_SECURITY_POLICY_MATRIX | TP | { {1'b0,DFX_VISA_BLACK }, // Policy_15 (Part Disabled) {1'b0,DFX_VISA_ORANGE}, // Policy_14 (Reserved3) {1'b0,DFX_VISA_ORANGE}, // Policy_13 (Reserved2) {1'b0,DFX_VISA_ORANGE}, // Policy_12 (Reserved1) {1'b0,DFX_VISA_ORANGE}, // Policy_11 (FUSA Unlocked) {1'b0,DFX_VISA_ORANGE}, // Policy_10 (User5 Unlocked) {1'b0,DFX_VISA_GREEN }, // Policy_9 (FUSA Unlocked) {1'b0,DFX_VISA_ORANGE}, // Policy_8 (DRAM Debug Unlocked) {1'b0,DFX_VISA_RED }, // Policy_7 (InfraRed Unocked) {1'b0,DFX_VISA_GREEN }, // Policy_6 (enDebug Unlocked) {1'b0,DFX_VISA_ORANGE}, // Policy_5 (OEM Unlocked) {1'b1,DFX_VISA_RED }, // Policy_4 (Intel Unlocked) {1'b0,DFX_VISA_GREEN }, // Policy_3 (Delayed Auth Locked) {1'b1,DFX_VISA_RED }, // Policy_2 (Security Unlocked) {1'b0,DFX_VISA_BLACK }, // Policy_1 (Functionality Locked) {1'b0,DFX_VISA_GREEN } } // Policy_0 (Security Locked)
CSME_SUSRAM_DFX_NUM_OF_FEATURES_TO_SECURE | LP | 1
CSME_SUSRAM_DFX_EARLYBOOT_FEATURE_ENABLE | TP | {1'b0,DFX_VISA_GREEN } // Earlyboot Feature
CSME_SUSRAM_DFX_SECURITY_POLICY_MATRIX | TP | { {1'b0,DFX_VISA_BLACK }, // Policy_15 (Part Disabled) {1'b0,DFX_VISA_ORANGE}, // Policy_14 (Reserved3) {1'b0,DFX_VISA_ORANGE}, // Policy_13 (Reserved2) {1'b0,DFX_VISA_ORANGE}, // Policy_12 (Reserved1) {1'b0,DFX_VISA_ORANGE}, // Policy_11 (FUSA Unlocked) {1'b0,DFX_VISA_ORANGE}, // Policy_10 (User5 Unlocked) {1'b0,DFX_VISA_GREEN }, // Policy_9 (FUSA Unlocked) {1'b0,DFX_VISA_ORANGE}, // Policy_8 (DRAM Debug Unlocked) {1'b0,DFX_VISA_RED }, // Policy_7 (InfraRed Unocked) {1'b0,DFX_VISA_GREEN }, // Policy_6 (enDebug Unlocked) {1'b0,DFX_VISA_ORANGE}, // Policy_5 (OEM Unlocked) {1'b1,DFX_VISA_RED }, // Policy_4 (Intel Unlocked) {1'b0,DFX_VISA_GREEN }, // Policy_3 (Delayed Auth Locked) {1'b1,DFX_VISA_RED }, // Policy_2 (Security Unlocked) {1'b0,DFX_VISA_BLACK }, // Policy_1 (Functionality Locked) {1'b0,DFX_VISA_GREEN } } // Policy_0 (Security Locked)
CSME_USBR_DFX_NUM_OF_FEATURES_TO_SECURE | LP | 1
CSME_USBR_DFX_EARLYBOOT_FEATURE_ENABLE | TP | {1'b0,DFX_VISA_GREEN } // Earlyboot Feature
CSME_USBR_DFX_SECURITY_POLICY_MATRIX | TP | { {1'b0,DFX_VISA_BLACK }, // Policy_15 (Part Disabled) {1'b0,DFX_VISA_ORANGE}, // Policy_14 (Reserved3) {1'b0,DFX_VISA_ORANGE}, // Policy_13 (Reserved2) {1'b0,DFX_VISA_ORANGE}, // Policy_12 (Reserved1) {1'b0,DFX_VISA_ORANGE}, // Policy_11 (FUSA Unlocked) {1'b0,DFX_VISA_ORANGE}, // Policy_10 (User5 Unlocked) {1'b0,DFX_VISA_GREEN }, // Policy_9 (FUSA Unlocked) {1'b0,DFX_VISA_ORANGE}, // Policy_8 (DRAM Debug Unlocked) {1'b0,DFX_VISA_RED }, // Policy_7 (InfraRed Unocked) {1'b0,DFX_VISA_GREEN }, // Policy_6 (enDebug Unlocked) {1'b0,DFX_VISA_ORANGE}, // Policy_5 (OEM Unlocked) {1'b1,DFX_VISA_RED }, // Policy_4 (Intel Unlocked) {1'b0,DFX_VISA_GREEN }, // Policy_3 (Delayed Auth Locked) {1'b1,DFX_VISA_RED }, // Policy_2 (Security Unlocked) {1'b0,DFX_VISA_BLACK }, // Policy_1 (Functionality Locked) {1'b0,DFX_VISA_GREEN } } // Policy_0 (Security Locked)
CSME_VISA_VNN_DFX_NUM_OF_FEATURES_TO_SECURE | LP | 1 |  | 1
CSME_VISA_VNN_DFX_EARLYBOOT_FEATURE_ENABLE | TP | {1'b0,DFX_VISA_GREEN } // Earlyboot Feature |  | {1'b0,DFX_VISA_GREEN} // Earlyboot Feature
CSME_VISA_VNN_DFX_SECURITY_POLICY_MATRIX | TP | { {1'b0,DFX_VISA_BLACK }, // Policy_15 (Part Disabled) {1'b0,DFX_VISA_ORANGE}, // Policy_14 (Reserved3) {1'b0,DFX_VISA_ORANGE}, // Policy_13 (Reserved2) {1'b0,DFX_VISA_ORANGE}, // Policy_12 (Reserved1) {1'b0,DFX_VISA_ORANGE}, // Policy_11 (FUSA Unlocked) {1'b0,DFX_VISA_ORANGE}, // Policy_10 (User5 Unlocked) {1'b0,DFX_VISA_GREEN }, // Policy_9 (FUSA Unlocked) {1'b0,DFX_VISA_ORANGE}, // Policy_8 (DRAM Debug Unlocked) {1'b0,DFX_VISA_RED }, // Policy_7 (InfraRed Unocked) {1'b0,DFX_VISA_GREEN }, // Policy_6 (enDebug Unlocked) {1'b0,DFX_VISA_ORANGE}, // Policy_5 (OEM Unlocked) {1'b1,DFX_VISA_RED }, // Policy_4 (Intel Unlocked) {1'b0,DFX_VISA_GREEN }, // Policy_3 (Delayed Auth Locked) {1'b1,DFX_VISA_RED }, // Policy_2 (Security Unlocked) {1'b0,DFX_VISA_BLACK }, // Policy_1 (Functionality Locked) {1'b0,DFX_VISA_GREEN } } // Policy_0 (Security Locked) |  | { { 1'b0,DFX_VISA_BLACK} // Policy_15 (Part Disabled) 1'b0,DFX_VISA_ORANGE} // Policy_14 (Reserved3) 1'b0,DFX_VISA_ORANGE} // Policy_13 (Reserved2) 1'b0,DFX_VISA_ORANGE} // Policy_12 (Reserved1) 1'b0,DFX_VISA_ORANGE} // Policy_11 (FUSA Unlocked) 1'b0,DFX_VISA_ORANGE} // Policy_10 (User5 Unlocked) 1'b0,DFX_VISA_ORANGE} // Policy_9 (User4 Unlocked) 1'b0,DFX_VISA_ORANGE} // Policy_8 (DRAM Debug Unlocked) 1'b0,DFX_VISA_RED } // Policy_7 (InfraRed Unocked) 1'b0,DFX_VISA_GREEN} // Policy_6 (enDebug Unlocked) 1'b0,DFX_VISA_ORANGE} // Policy_5 (OEM Unlocked) 1'b1,DFX_VISA_RED } // Policy_4 (Intel Unlocked) 1'b0,DFX_VISA_GREEN} // Policy_3 (Delayed Auth Locked) 1'b1,DFX_VISA_RED } // Policy_2 (Security Unlocked) 1'b0,DFX_VISA_BLACK} // Policy_1 (Functionality Locked) 1'b0,DFX_VISA_GREEN} } // Policy_0 (Security Locked)
CSME_VISA_VNNAON_DFX_NUM_OF_FEATURES_TO_SECURE | LP | 1 |  | 1
CSME_VISA_VNNAON_DFX_EARLYBOOT_FEATURE_ENABLE | TP | {1'b0,DFX_VISA_GREEN } // Earlyboot Feature |  | {1'b0,DFX_VISA_GREEN} // Earlyboot Feature
CSME_VISA_VNNAON_DFX_SECURITY_POLICY_MATRIX | TP | { {1'b0,DFX_VISA_BLACK }, // Policy_15 (Part Disabled) {1'b0,DFX_VISA_ORANGE}, // Policy_14 (Reserved3) {1'b0,DFX_VISA_ORANGE}, // Policy_13 (Reserved2) {1'b0,DFX_VISA_ORANGE}, // Policy_12 (Reserved1) {1'b0,DFX_VISA_ORANGE}, // Policy_11 (FUSA Unlocked) {1'b0,DFX_VISA_ORANGE}, // Policy_10 (User5 Unlocked) {1'b0,DFX_VISA_GREEN }, // Policy_9 (FUSA Unlocked) {1'b0,DFX_VISA_ORANGE}, // Policy_8 (DRAM Debug Unlocked) {1'b0,DFX_VISA_RED }, // Policy_7 (InfraRed Unocked) {1'b0,DFX_VISA_GREEN }, // Policy_6 (enDebug Unlocked) {1'b0,DFX_VISA_ORANGE}, // Policy_5 (OEM Unlocked) {1'b1,DFX_VISA_RED }, // Policy_4 (Intel Unlocked) {1'b0,DFX_VISA_GREEN }, // Policy_3 (Delayed Auth Locked) {1'b1,DFX_VISA_RED }, // Policy_2 (Security Unlocked) {1'b0,DFX_VISA_BLACK }, // Policy_1 (Functionality Locked) {1'b0,DFX_VISA_GREEN } } // Policy_0 (Security Locked) |  | { { 1'b0,DFX_VISA_BLACK} // Policy_15 (Part Disabled) 1'b0,DFX_VISA_ORANGE} // Policy_14 (Reserved3) 1'b0,DFX_VISA_ORANGE} // Policy_13 (Reserved2) 1'b0,DFX_VISA_ORANGE} // Policy_12 (Reserved1) 1'b0,DFX_VISA_ORANGE} // Policy_11 (FUSA Unlocked) 1'b0,DFX_VISA_ORANGE} // Policy_10 (User5 Unlocked) 1'b0,DFX_VISA_ORANGE} // Policy_9 (User4 Unlocked) 1'b0,DFX_VISA_ORANGE} // Policy_8 (DRAM Debug Unlocked) 1'b0,DFX_VISA_RED } // Policy_7 (InfraRed Unocked) 1'b0,DFX_VISA_GREEN} // Policy_6 (enDebug Unlocked) 1'b0,DFX_VISA_ORANGE} // Policy_5 (OEM Unlocked) 1'b1,DFX_VISA_RED } // Policy_4 (Intel Unlocked) 1'b0,DFX_VISA_GREEN} // Policy_3 (Delayed Auth Locked) 1'b1,DFX_VISA_RED } // Policy_2 (Security Unlocked) 1'b0,DFX_VISA_BLACK} // Policy_1 (Functionality Locked) 1'b0,DFX_VISA_GREEN} } // Policy_0 (Security Locked)
MTL-SOC CSME
MTL-SOC ESE
MTL-SOC GSC
ADP-P
ADP-S
MCC
TGP-H
EBG
TGP-LP
CNP
LKF
CDF
KBP-H
ICP
GNR
DG1
ATS
PVC
DG2
MGR
Elasti Consumer CSC
Elasti Consumer GSC
Another Parameters to diff
LookUp Parameters
Note on C3: Author: TP: CSE_TOP Parameter - Parameter that shall be configured at CSE_TOP LP: Local Parameter - Parameter that shall be configured at the Sub-IP level. TS: CSE_TOP Strap - The strap that shall be tied-off at the CSE_TOP LS: Local Strap - The strap that shall be tied-off at the Sub-IP level. TD: CSE_TOP Define- Define that shall be configured at CSE_TOP LD: Local Define - Define that shall be configured at the Sub-IP level

## Sheet1
Standard For All Projects Standard For All Projects Standard For All Projects Standard For All Projects Standard For All Projects Standard For All Projects