## Revision
Date | Author | Description
2016-12-30 | Khee Wooi Lee | Initial revision created by merging CSE IP HAS revision 004 "2 CSE Landing Zone Per Project" Section and combined ICP-H CSME/TGP-LP CSME/EBG ME/EBG IE DCN revision 0.7.
2017-01-04 | Khee Wooi Lee | - Populated CSE configuration for CNP-H from CSE HAS chapter in CSME/IE 2.0 Rev 0.88 HAS release - Populated CM Device configuration for CNP-LP from CSME HAS chapter in CSME/IE 2.0 Rev 0.88 HAS release - Populated CM Device configuration for ICP-LP - Added ICP-N column
2017-01-05 | Khee Wooi Lee | - Added # wires for GPIC and UGPIC - Added LKF CSE configuration
2017-01-09 | Khee Wooi Lee | - Confirm no modem integration in TGP-LP & updated TGP-LP modem IPC ch - LKF: added TME and P-RTC to LKF-CSE configuration per 1/9 MK LZ review - Remove CSE-CNVi IPC since CNV will be discrete to avoid tie-off review - Other cleanup
2017-01-11 | Khee Wooi Lee | - Added HECI4 for LKF CSE per Daniel request for storage proxy messages from CSE - Updated LKF AON RF size to 4.5KB for Vnn save & restore support
2017-01-23 | Khee Wooi Lee | - Updated "yes" to AES-DPA for LKF - Added FIPS-L2 compliant row for OCS - Swap LKF and ICP-H colum - Misc. cleanup
2017-01-26 | Khee Wooi Lee | - Added HW Save & Restore buffer size row
2017-02-16 | Khee Wooi Lee | - Remove Intel PT from MIA config for TGP-LP since it is not needed.
2017-03-06 | Khee Wooi Lee | - Split ECC 256 (SCA resistant) to a different row due to SCA bug in ICP-LP - Update SMS to yes for ICP-N (PCR 1209633796)
2017-03-16 | Khee Wooi Lee | - Added LBG/DNV CSME/IE and did some clean ups
2017-03-22 | Khee Wooi Lee | - Fixed EBG CSME version to CSME 4.1, to sync up with Wiki
2017-03-30 | Khee Wooi Lee | - Updated TGP-LP to have 2 SMS (https://hsdes.intel.com/appstore/article/#/1405772298 )
2017-03-31 | Khee Wooi Lee | - Updated LKF1-B IOMMU to 128 entries (PCR 1405769992) - Added fuse CRC feature - Merge OCS roadmap into this spreadsheet and remove separate OCS roadmap page
2017-04-03 | Khee Wooi Lee | - Added Hammock Harbor in title of Intel PT row - Removed "branch predictor/PFB3/Extended Inst Bus/Macrofusion" per MIA request since they are internal u-arch and we should specify DMIPS requirement only
2017-04-07 | Khee Wooi Lee | - Misc editoral cleanup while doing TGP-LP HAS 0.5/LKF HAS 0.8 releases
2017-05-02 | Khee Wooi Lee | Fixed typo in LBG SRAM size (should be 1664KB, not 1660KB)
2017-05-03 | Khee Wooi Lee | Added RSA3k to LKF
2017-05-17 | Khee Wooi Lee | Added HW extend register row
Note on D3: Revision history fo the combined ICP-H CSME/TGP-LP CSME/EBG ME/EBG IE DCN: 1 Initial revision including review feedbacks from ww21.1 CSME Arch WG 5/16/2016 2 Included updates from ww21.2 “ICP-H/EBG CSME/IE PCR/DCN Review” meeting. 5/18/2016 3 Updated UGPIC IRQ numbers 6/03/2016 4 Multiple Updates: • Split CSME and IE for ICP-H due to hardmacro no longer POR • Added ATOM-FPU to EBG-IE and differentiated it by changing other FPU to “LMT-FPU” • Added write-allocate cache configuration for IE LMT. • Added “yes” to EBG IE PRTC • Updated EBG-IE SRAM size to 1.9 MB due to POR change • Changed # IOSF-SB ATT back to 12 and added advanced IOSF-SB ATT row • Add # slots to SKS. EBG-IE to have 15 128-bit + 15 256-bit slots 9/01/2016 5 Multiple Updates in changebar highlighted yellow: • Combined PCR#1405408892 (EBG-CSME configuration) too into this same DCN doc to ease updates • Removed FSC from ICP-H ME and EBG ME based on PCR#1405399652 • Added TME Ephermeral Keys (LT) column to LZ (added in ICP-LP) • Added TBG (EBG-IOTG) to remember to update EBG ME/IE columns after EBG-POP approval of IOTG asks. 10/20/2016 6 Changes in Green highlight: • Moved EBG to CSME 4.0 / IE 2.0 • Added TGP-LP column • Misc updates. • Note that EBG ME/IE and TGP-LP are subject to change pending final IP3 commits. 12/12/2016 7 Changes in blue highlight (per review with KM to finalize ICP-H configuration: • Fixed typo – ICP-H IOSF parity should be no • Swapped TGP-LP abd EBG column order since TGP-LP is pulled in before EBG • Marked “no” for TGP-LP advanced ATT. EBG update pending IP3. • Cleaned up IPC channels • Updated AON buffer size to 4.5KB for TGP-LP Vnn removal save & restore support • Updated GPIO proxy wire from 8 to 1 for all projects to match design 12/30/2016

## CSE CSME IE OCS Features
Feature not available yet
|  |  | OCS 1.0 | OCS 2.0 |  |  |  | CSME 1.2 / IE 1.0 |  |  |  | CSME 2.0 / IE 1.1 |  |  |  | CSME 3.0 | CSE 3.2 | CSE 3.3 | CSME 3.1 | CSME 4.0 | CSME 4.1 / IE 2.0
Item | Feature | Description | SLB | ATP 2.0 | CPK | XG 766 | SRV | LBG | DNV | LBG | DNV | CNP-LP | CNP-H | CDF | CDF | ICP-LP | ICP-N | LKF | ICP-H | TGP-LP | EBG | EBG | Comments
|  |  | OCS | OCS | OCS | OCS | OCS | CSME | CSME | IE | IE | CSME | CSME | CSME | IE | CSME | CSE | CSE | CSME | CSME | CSME | IE
MinuteIA | Lakemont Version | [6 empty] | 2.1 | 2.1 | 2.1 | 2.1 | 3.5 | 3.5 | 3.5 | 3.5 | 3.6 | 3.6 | 3.6 | 3.6 | 3.6 | 3.6 | 3.6
| DMIPS/Mhz | [6 empty] | 1.15 | 1.15 | 1.15 | 1.15 | 1.38 | 1.38 | 1.38 | 1.38 | 1.79 | 1.79 | 1.79 | 1.79 | 1.79 | 1.79 | 1.79
| L1$ Size | [6 empty] | 32KB | 32KB | 32KB | 32KB | 32KB | 32KB | 32KB | 32KB | 32KB | 32KB | 32KB | 32KB | 1.79 | 32KB | 32KB
| L1$ Write-Allocation enabled | [6 empty] | No | No | No | No | No | No | No | No | No | No | No | No | No | No | Yes
| Maximum Freqeuncy | [6 empty] | 358 Mhz | 342 Mhz | 358 Mhz | 342 Mhz | 358 Mhz | 358 Mhz | 342 Mhz | 342 Mhz | 384 Mhz | 384 Mhz | 384 Mhz | 384 Mhz | 384 Mhz | 369 Mhz | 369 Mhz
| L1$ Parity Support | [6 empty] | Yes | Yes | Yes | Yes | Yes | Yes | Yes | Yes | Yes | Yes | Yes | Yes | Yes | Yes | Yes
| uCode ROM Parity Support | [18 empty] | Yes | Yes | Yes
| Machine Check Error Support | [6 empty] | Yes | Yes | Yes | Yes | Yes | Yes | Yes | Yes | Yes | Yes | Yes | Yes | Yes | Yes | Yes
| External LRU support | [6 empty] | Yes | Yes | Yes | Yes | Yes | Yes | Yes | Yes | Yes | Yes | Yes | Yes | Yes | Yes | Yes
| Local APIC | [6 empty] | Yes | Yes | Yes | Yes | Yes | Yes | Yes | Yes | Yes | Yes | Yes | Yes | Yes | Yes | Yes
| FPU – Floating Point Unit | [6 empty] | No | No | No | No | LMT-FPU | LMT-FPU | LMT-FPU | LMT-FPU | LMT-FPU | No | No | LMT-FPU | LMT-FPU | LMT-FPU | ATOM-FPU
| PAE XD bit support | For execution protection | [5 empty] | Yes | Yes | Yes | Yes | Yes | Yes | Yes | Yes | Yes | Yes | Yes | Yes | Yes | Yes | Yes
| Supervisor mode exe. protection | [6 empty] | Yes | Yes | Yes | Yes | Yes | Yes | Yes | Yes | Yes | Yes | Yes | Yes | Yes | Yes | Yes
| MinuteIA Cache Zeroing Support | [10 empty] | Yes | Yes | Yes | Yes | Yes | Yes | Yes | Yes | Yes | Yes | Yes
| Last Branch Record - # entries | [10 empty] | 32 | 32 | 32 | 32 | 32 | 32* | 32* | 32* | 32* | 32* | 32*
| Perfmon support | [6 empty] | Yes | Yes | Yes | Yes | Yes | Yes | Yes | Yes | Yes | Yes | Yes | Yes | Yes | Yes | Yes
| SMI Support | [6 empty] | No | No | No | No | No | No | No | No | No | No | No | No | No | No | No
| # TLB entries (Code) | [6 empty] | 32 | 32 | 32 | 32 | 32 | 32 | 32 | 32 | 32 | 32 | 32 | 32 | 32 | 32 | 32
| # TLB entries (Data) | [6 empty] | 32 | 32 | 32 | 32 | 32 | 32 | 32 | 32 | 32 | 32 | 32 | 32 | 32 | 32 | 32
| Intel-PT with Hammock Harbor | Intel Processor Trace provides real time HW/FW debug capabilities. Please refer to Intel Software Developer Manual Chapter 36 for further details. | [13 empty] | Yes | No | No | Yes | No | Yes | Yes
| Reset break through JTAG | [6 empty] | Yes | Yes | Yes | Yes | Yes | Yes | Yes | Yes | Yes | Yes | Yes | Yes | Yes | Yes | Yes
MISA | IOMMU DMA Access Control | SAI based access control mechanism for P/NP transactions to SRAM, for MSIs to mIA and for completions to mIA | [5 empty] | 32 Entry | 32 Entry | 32 Entry | 32 Entry | 32 Entry | 32 Entry | 32 Entry | 32 Entry | 32 Entry | 32 Entry | 32 Entry | 32 Entry | 32 Entry | 32 Entry | 32 Entry
| IOMMU Translation Table | Page based address mapping from linear to physical | [5 empty] | 64 Entry | 64 Entry | 64 Entry | 64 Entry | 64 Entry | 128 Entry | 128 Entry | 128 Entry | 128 Entry | 64 Entry | 128 Entry | 128 Entry | 128 Entry | 128 Entry | 128 Entry
| Dunit (LPDDR4 Controller) Support | [20 empty] | Yes
| LRU for paging (# entries) | [6 empty] | 128 | 128 | 128 | 128 | 128 | 128 | 128 | 128 | 128 | 128 | 128 | 128 | 128 | 128 | 128
| Bunit cache size | [6 empty] | 1KB | 1KB | 1KB | 1KB | 1KB | 1KB | 1KB | 1KB | 1KB | 1KB | 1KB | 1KB | 1KB | 1KB | 1KB
| WDT – Watch Dog Timer | [6 empty] | Yes | Yes | Yes | Yes | Yes | Yes | Yes | Yes | Yes | Yes | Yes | Yes | Yes | Yes | Yes
| Glitch Detection | [18 empty] | Yes | Yes | Yes
SRAM/ROM | SRAM Size (excluding ECC bits) | [6 empty] | 1,664 KB | 1,664 KB | 1,408 KB | 1,408 KB | 1,664 KB | 1,664 KB | 1,920 KB | 1,408 KB | 1,664 KB | 512 KB | 512 KB | 1,920 KB | 1,664 KB | 1,920 KB | 1,920 KB | Multiple of 128KB.
| SRAM ECC Support | [6 empty] | Yes | Yes | Yes | Yes | Yes | Yes | Yes | Yes | Yes | Yes | Yes | Yes | Yes | Yes | Yes
| ROM Size | [6 empty] | 128KB | 128KB | 128KB | 128KB | 160KB | 160KB | 160KB | 128KB | 128KB | 128KB | 128KB | 128KB* | 128KB^ | 128KB* | 128KB | Affects MISA hunit routing
| ROM Parity | [18 empty] | Yes | Yes | Yes
OCS | GPDMA |  | No | No | No | No | No | 1 | 1 | 1 | 1 | 1 | 1 | 1 | 1 | 1 | 1 | 1 | 1 | 1 | 1 | 1
| DMA-AES_A (AES-128, 40-clk/rnd) |  |  | Yes | No | No | No | No | No | No | No | No | No | No | No | No | No | No | No | No | No | No
| DMA-AES_A (AES-128, 10-clk/rnd) |  | Yes | No | No | No | Yes | Yes | Yes | Yes | Yes | Yes | Yes | Yes | Yes | Yes | Yes | Yes | Yes | Yes | Yes | Yes
| DMA-AES_A (AES-256, 10-clk/rnd) |  | Yes | No | No | No | Yes | Yes | Yes | Yes | Yes | Yes | Yes | Yes | Yes | Yes | Yes | Yes | Yes | Yes | Yes | Yes
| DMA-AES_A (SM4-128,256) | [14 empty] | Yes | No | No | Yes | Yes | Yes | Yes | AES/SM4 share same DMA
| DMA-AES_P (AES-128,256, 10-clk/rnd, ICV) |  | No | No | No | No | No | Yes | Yes | Yes | Yes | Yes | Yes | Yes | Yes | Yes | Yes | Yes | Yes | Yes | Yes | Yes
| DMA-AES_P (SM4-128,256) | [14 empty] | Yes | No | No | Yes | Yes | Yes | Yes | AES/SM4 share same DMA
| AES basic modes (ECB, CBC, CTR) |  | Yes | Yes | No | No | Yes | Yes | Yes | Yes | Yes | Yes | Yes | Yes | Yes | Yes | Yes | Yes | Yes | Yes | Yes | Yes
| AES advanced modes (CTS) |  | Yes | No | No | No | Yes | Yes | Yes | Yes | Yes | Yes | Yes | Yes | Yes | Yes | Yes | Yes | Yes | Yes | Yes | Yes
| AES advanced modes (CCM) |  | Yes | Yes | No | No | Yes | Yes | Yes | Yes | Yes | Yes | Yes | Yes | Yes | Yes | Yes | Yes | Yes | Yes | Yes | Yes
| AES advanced modes (GCM) |  | Yes | No | No | No | Yes | Yes | Yes | Yes | Yes | Yes | Yes | Yes | Yes | Yes | Yes | Yes | Yes | Yes | Yes | Yes
| AES DPA/DEMA resistance | [16 empty] | Yes | Yes | Yes | Yes | Yes
| SM4 basic modes (ECB, CBC, CTR) | [14 empty] | Yes | No | No | Yes | Yes | Yes | Yes
| SM4 advanced modes (CTS, CCM, GCM) | [14 empty] | CTS-only | No | No | CTS-only | CTS-only | CTS-only | CTS-only
| DMA-HCU (SHA-1, 224) |  | Yes | No | No | No | Yes | Yes | Yes | Yes | Yes | Yes | Yes | Yes | Yes | Yes | Yes | Yes | Yes | Yes | Yes | Yes
| DMA-HCU (SHA-256) |  | Yes | Yes | Yes | No | Yes | Yes | Yes | Yes | Yes | Yes | Yes | Yes | Yes | Yes | Yes | Yes | Yes | Yes | Yes | Yes
| DMA-HCU (MD5) |  | Yes | No | No | No | Yes | Yes | Yes | Yes | Yes | Yes | Yes | Yes | Yes | Yes | Yes | Yes | Yes | Yes | Yes | Yes
| DMA-HCU (HMAC) |  | Yes | No | No | No | Yes | Yes | Yes | Yes | Yes | Yes | Yes | Yes | Yes | Yes | Yes | Yes | Yes | Yes | Yes | Yes
| DMA-HCU (SM3) | [14 empty] | Yes | No | No | Yes | Yes | Yes | Yes
| DMA-HCU (SHA-384,512) | [18 empty] | Yes | Yes | Yes
| HW Extend Register for FW Meassurement | [16 empty] | Yes | Yes | Yes | Yes | Yes
| DMA-RC4 |  | No | No | No | No | No | Yes | Yes | Yes | Yes | Yes | Yes | Yes | Yes | Yes | No | No | Yes | Yes | Yes | Yes
| EAU Gen 1 (RSA 2kbit) |  | Yes | No | Yes | No | Yes | Yes | Yes | Yes | Yes | Yes | Yes | Yes | Yes | Yes | Yes | Yes | Yes | No | No | No
| EAU Gen 2 (RSA 2k/3k/4kbit) | [16 empty] | Yes |  | Yes | Yes | Yes
| GKEY0 (PAVP key in AES-A) |  | No | No | No | No | No | Yes* | Yes* | No | No | Yes | Yes | Yes* | No | Yes | Yes | Yes | Yes* | Yes | Yes* | No | * For client PCH
| GKEY1 (Fuse key in SKS) |  | Yes | No | No | No | Yes | Yes | Yes | No | No | Yes | Yes | Yes* | Yes** | Yes | Yes | Yes | Yes | Yes | Yes* | Yes**
| GKEY2 (DRM key in AES-A) |  | No | No | No | No | No | Yes* | Yes* | No | No | Yes | Yes | Yes* | No | Yes | Yes | Yes | Yes* | Yes | Yes* | No | * For client PCH
| SKS (#128bit slot, #256bit slot, #384bit slot) |  | Yes (10,10,0) | No | No | No | Yes (10,10,0) | Yes (10,10,0) | Yes (10,10,0) | No | No | Yes (10,10,0) | Yes (10,10,0) | Yes (10,10,0) | Yes (10,10,0) | Yes (10,10,0) | Yes (10,10,0) | Yes (10,10,0) | Yes (10,10,0) | Yes (15,15,15) | Yes (15,15,15) | Yes (15,15,15)
| Integrated NRNG |  | No | Yes | No | No | No
| ECC p256 |  |  |  |  | No | Yes | [8 empty] | Yes | Yes | Yes | Yes | Yes | Yes | Yes
| ECC p256 (with SCA resistance) |  |  |  |  | No | [10 empty] | Yes | Yes | Yes | Yes | Yes | Yes
| ECC p384 (with SCA resistance) |  |  |  |  | Yes | No | [12 empty] | Yes | Yes | Yes
| ECDSA |  |  |  |  | Yes | No | [10 empty] | Yes | Yes | Yes | Yes | Yes
| FIPS-L2 Compliant OCS |  |  |  |  | No | No | [10 empty] | Yes | Yes | Yes | Yes | Yes
| SOC Interface |  | IOSF-P | AHB-lite | AHB-lite | AHB-lite | AHB-lite | IOSF-P | IOSF-P | IOSF-P | IOSF-P | IOSF-P | IOSF-P | IOSF-P | IOSF-P | IOSF-P | IOSF-P | IOSF-P | IOSF-P | IOSF-P | IOSF-P | IOSF-P
| Interrupt |  | wire | wire | wire | wire | wire | MSI | MSI | MSI | MSI | MSI | MSI | MSI | MSI | MSI | MSI | MSI | MSI | MSI | MSI | MSI
Gasket | HECI | Host-CSE interface for message passing between the Host CPU and the CSE. | [5 empty] | Yes (x3) | Yes (x3) | Yes (x3) | Yes (x3) | Yes (x4) | Yes (x4) | Yes (x4) | Yes (x4) | Yes (x4) | Yes (x3) | Yes (x4) | Yes (x4) | Yes (x4) | Yes (x4) | Yes (x4)
| PTT | HW support for Trusted Platform Module (TPM) interface with CSE firmware to provide secure and sealed storage and attestation services to the platform. | [5 empty] | Yes | Yes | No | No | Yes | Yes | Yes | No | Yes | Yes | Yes | Yes | Yes | Yes | No
| FTPM interface localities | [6 empty] | 5 | 1 | N/A | N/A | 5 | 5 | 5 | N/A | 5 | 5 | 5 | 5 | 5 | 5 | N/A
| FTPM interface access type | [6 empty] | LT Cycle | MMIO | N/A | N/A | LT Cycle | LT Cycle | LT Cycle | N/A | LT Cycle | LT Cycle | LT Cycle | LT Cycle | LT Cycle | LT Cycle | N/A
| Secure Boot (Host SRAM access) | [6 empty] | No | No | No | Yes | Yes | Yes | Yes* | Yes | Yes | Yes | Yes | Yes* | Yes | Yes | Yes | * To ease SOC validation only
| Secure Boot (LT registers) | [6 empty] | Yes | No | No | No | Yes | Yes | Yes* | Yes** | Yes | Yes | Yes | Yes* | Yes | Yes* | Yes**
| Secure Boot (IOSF-SB regs.) | [6 empty] | No | No | No | Yes | Yes | Yes | Yes* | Yes** | Yes | Yes | Yes | Yes* | Yes | Yes* | Yes** | * To ease SOC validation only
| Secure Enclave (LT cycle) | [6 empty] | Yes | No | No | No | Yes | Yes | Yes* | No | Yes | Yes | Yes | Yes | Yes | Yes | No | * 4/16/15 update: LT cycle only.
| Secure messaging (LT cycle) | [6 empty] | Yes | No | No | No | Yes | Yes | Yes* | No | Yes | Yes | Yes | Yes | Yes | Yes | No | * 4/16/15 update: LT cycle only.
| Push Patch (LT cycle) | [6 empty] | Yes | No | No | No | Yes | Yes | Yes* | No | Yes | Yes | Yes | Yes | Yes | Yes | No | * 4/16/15 update: LT cycle only.
| TME Ek Key LT registers (# 128-bit key) | [14 empty] | Yes (1) | No | Yes (1) | Yes (1) | Yes (1) | Yes (1)* | Yes (1)*
| RAVDM | Support for receiving and transmitting register access VDMs. | [5 empty] | Yes | Yes | No | No | Yes | Yes | Yes | No | Yes | Yes | Yes | Yes | Yes | Yes | No
| IOSF (ATT) | [6 empty] | Yes | Yes | Yes | Yes | Yes | Yes | Yes | Yes | Yes | Yes | Yes | Yes | Yes | Yes | Yes
| General | Fuse puller, PwrCtrl, Clock throttle, PME, S&R | [5 empty] | Yes | Yes | Yes | Yes | Yes | Yes | Yes | Yes | Yes | Yes | Yes | Yes | Yes | Yes | Yes
| GPIO Proxy (VWM) | Support for capturing VWM messages from GPIO controller | [5 empty] | Yes | Yes | Yes | Yes | Yes | Yes | Yes | Yes | Yes | Yes | Yes | Yes | Yes | Yes | Yes
| GPIO Proxy (Wire Support) | Support of input wires from GPIO controller | [9 empty] | 1 | 1 | 1 | 1 | 1 | 1 | 1 | 1 | 1 | 1 | 1
| Application / Kernel Timer | Runs on RTC clock. Supports MSIs and wakes to CSE FW | [5 empty] | Yes | Yes | Yes | Yes | Yes | Yes | Yes | Yes | Yes | Yes | Yes | Yes | Yes | Yes | Yes
| IPC 0 channel (with ISH) | [6 empty] | No | No | No | No | Yes | Yes | No | No | Yes | Yes | Yes | Yes* | Yes | No | No | * For client PCH
| IPC 1 channel (with IE/CSME) | [6 empty] | Yes (IE) | Yes (IE) | Yes (CSME) | Yes (CSME) | No | No | Yes (IE) | Yes (CSME) | No | No | No | No | No | Yes (IE) | Yes (CSME)
| IPC 2 channel (with PMC) | [6 empty] | No | No | No | No | Yes | Yes | Yes | Yes | Yes | Yes | Yes | Yes | Yes | Yes | Yes
| IPC 3 channel (with IUNIT) | [6 empty] | No | No | No | No | Yes | Yes | No | No | Yes | Yes | Yes | Yes* | Yes | No | No | * For client PCH
| IPC 4 channel (with PUNIT) | [6 empty] | No | Yes | No | No | No | No | Yes* | No | No | No | No | No | No | No | No | * No Punit in CDF, added as backup
| IPC 5 channel (with cAVS) | [6 empty] | No | No | No | No | Yes | Yes | No | No | Yes | Yes | Yes | Yes* | Yes | No | No | * For client PCH
| IPC 6 channel (with Modem*) | [6 empty] | No | No | No | No | Yes^ | Yes^ | No | No | Yes^ | Yes^ | No | Yes^ | No | No | No | ^ Was still configured for CNVi.
| IPC 7 channel (with CNVi) | [6 empty] | No | No | No | No | Yes^ | Yes^ | No | No | No* | No | No | No* | Yes** | No | No | ^ Was still configured for WFST
| TBD (Reserved) GPIC (# wires) | [6 empty] | No | No | No | No | Yes (8) | Yes (8) | Yes* (8) | Yes* (8) | Yes (8) | Yes (8) | Yes (8) | Yes* (8) | Yes (8) | Yes* (8) | Yes* (8) | * Simplify config and in case we need
| I2C GPIC (# wires) | [6 empty] | No | No | No | No | Yes (8) | Yes (8) | Yes* (8) | Yes* (8) | Yes (8) | Yes (8) | Yes (8) | Yes* (8) | Yes (8) | Yes* (8) | Yes* (8) | * Simplify config and in case we need
| eMMC GPIC (# wires) | [6 empty] | No | No | No | No | Yes (1) | Yes (1) | Yes (1) | Yes (1) | Yes (1) | Yes (1) | Yes (1) | Yes (1) | Yes (1) | Yes (1) | Yes (1)
| UFS GPIC (# wires) | [6 empty] | No | No | No | No | Yes (1) | Yes (1) | Yes (1) | Yes (1) | Yes (1) | Yes (1) | Yes (1) | Yes (1) | Yes (1) | Yes (1) | Yes (1)
| USB GPIC (# wires) | [6 empty] | No | No | No | No | Yes (1) | Yes (1) | Yes* (1) | Yes* (1) | Yes (1) | Yes (1) | Yes (1) | Yes* (1) | Yes (1) | Yes* (1) | Yes* (1) | * Simplify config and in case we need
| SPI GPIC (# wires) | [6 empty] | No | No | No | No | Yes (8) | Yes (8) | Yes* (8) | Yes* (8) | Yes (8) | Yes (8) | Yes (8) | Yes* (8) | Yes (8) | Yes* (8) | Yes* (8) | * Simplify config and in case we need
| UART GPIC (# wires) | [6 empty] | No | No | No | No | Yes (8) | Yes (8) | Yes* (8) | Yes* (8) | Yes (8) | Yes (8) | Yes (8) | Yes* (8) | Yes (8) | Yes* (8) | Yes* (8) | * Simplify config and in case we need
| Unified GPIC – IRQ0 (W/M,m) | W = OOB Interrupt Wire; M = Assert/ Deassert_IRQn Message; m = # wire input | [16 empty] | Rsvd (W, 8) | Rsvd (W, 8) | Rsvd (W, 8) | Rsvd (W, 8)
| Unified GPIC – IRQ1 | [17 empty] | LP-I2C (W, 8) | LP-I2C (W, 8) | LP-I2C (W, 8) | LP-I2C (W, 8)
| Unified GPIC – IRQ2 | [17 empty] | eMMC (W, 1) | eMMC (W, 1) | eMMC (W, 1) | eMMC (W, 1)
| Unified GPIC – IRQ3 | [17 empty] | UFS (W, 1) | UFS (W, 1) | UFS (W, 1) | UFS (W, 1)
| Unified GPIC – IRQ4 | [17 empty] | USB (W, 1) | USB (W, 1) | USB (W, 1) | USB (W, 1)
| Unified GPIC – IRQ5 | [17 empty] | LP-SPI (W, 8) | LP-SPI (W, 8) | LP-SPI (W, 8) | LP-SPI (W, 8)
| Unified GPIC – IRQ6 | [17 empty] | LP-UT (W, 8) | LP-UT (W, 8) | LP-UT (W, 8) | LP-UT (W, 8)
| Unified GPIC – IRQ7 | [17 empty] | ExI (M, 0) | ExI (M, 0) | ExI (M, 0) | ExI (M, 0)
| Unified GPIC – IRQ8 | [17 empty] | SAT-S (W, 1) | SAT-S (W, 1) | SAT-S (W, 1) | SAT-S (W, 1)
| Unified GPIC – IRQ9-19 | [17 empty] | Rsvd (W, 1) | Rsvd (W, 1) | Rsvd (W, 1) | Rsvd (W, 1)
| Unified GPIC – IRQ20-31 | [17 empty] | Rsvd (M, 0) | Rsvd (M, 0) | Rsvd (M, 0) | Rsvd (M, 0)
| MROM | [12 empty] | Yes | Yes | No | No | No | No | No | Yes | Yes | 4/16/15 update.
| # IOSF-SB ATT | [6 empty] | 10 | 10 | 10 | 10 | 12 | 12 | 12 | 12 | 12 | 12 | 12 | 12 | 12 | 12 | 12
| Advanced IOSF-ATT | [19 empty] | Yes | Yes
| PME capture | Captures input PME_assert SB messages from CSME/IE RS devices. | [5 empty] | Yes | Yes | Yes | Yes | Yes | Yes | Yes | Yes | Yes | Yes | Yes | Yes | Yes | Yes | Yes
| IOSF-P Master Decode (CSME/IE RS) | [6 empty] | Fabric | Fabric | Fabric | Fabric | Fabric | Fabric | Fabric | Fabric | Fabric | Fabric | Fabric | Fabric | Fabric | Fabric | Fabric
| IOSF-P Master Decode (UMA/IMR) | [6 empty] | Implicit | Fabric | Implicit | Fabric | Implicit | Implicit | Implicit | Implicit | Implicit | Implicit | Implicit | Implicit | Implicit | Implicit | Implicit
| IOSF-P Master Decode (SM, MSI, ravdm) | [6 empty] | Implicit | Implicit | Implicit | Implicit | Implicit | Implicit | Implicit | Implicit | Implicit | Implicit | Implicit | Implicit | Implicit | Implicit | Implicit | Fabric Decode for BXT
| IOSF-SB Master | Generic capability to generate SB register access transactions. IPC SB writes to target IPC devices. | [5 empty] | Yes | Yes | Yes | Yes | Yes | Yes | Yes | Yes | Yes | Yes | Yes | Yes | Yes | Yes | Yes
| IOSF Prim interface width | [6 empty] | 64 bit | 64 bit | 64 bit | 64 bit | 64 bit | 64 bit | 64 bit | 64 bit | 64 bit | 64 bit | 64 bit | 64 bit | 64 bit | 64 bit | 64 bit
| IOSF SB interface width | [6 empty] | 8 bit | 8 bit | 8 bit | 8 bit | 8 bit | 8 bit | 8 bit | 8 bit | 8 bit | 8 bit | 8 bit | 8 bit | 8 bit | 8 bit | 8 bit
| Save_restore logic enabled | [6 empty] | No | No | No | No | No | No | No | No | No | No | Yes | No | Yes* | No | No | * For Vnn removal
| FW AON Memory | [6 empty] | susram | susram | no susram | no susram | 4 KB | 4 KB | 4 KB | 4 KB | 4 KB | 4 KB | 4 KB | 4 KB | 4.5 KB | 4 KB | 4 KB
| HW Save & Restore AON Memory | [16 empty] | 0.5 KB | no | 0.5 KB | no | no
| Access to System Memory | [6 empty] | Yes | Yes | Yes | Yes | Yes | Yes | Yes | Yes | Yes | Yes | Yes | Yes | Yes | Yes | Yes
| Access to IMR | [6 empty] | No | No | No | No | Yes | Yes | Yes | Yes | Yes | Yes | Yes | Yes | Yes | Yes | Yes
| Maximum IMR size | [6 empty] | N/A | N/A | N/A | N/A | 64 MB | 4GB | 4 GB | 4 GB | 4 GB | 4 GB | 4 GB | 4 GB | 4 GB | 4 GB | 4 GB
| Sx support | [6 empty] | Yes | Yes | Yes | Yes | Yes | Yes | Yes | Yes | Yes | Yes | Yes | Yes | Yes | Yes | Yes
| Dynamic Clock gating | [6 empty] | Yes | Yes | Yes | Yes | Yes | Yes | Yes | Yes | Yes | Yes | Yes | Yes | Yes | Yes | Yes
| Dynamic Power Gating | [6 empty] | No | No | No | No | Yes | Yes | Yes | Yes | Yes | Yes | Yes | Yes | Yes | Yes | Yes
| Partition Reset | [6 empty] | Yes | Yes | Yes | Yes | Yes | Yes | Yes | Yes | Yes | Yes | Yes | Yes | Yes | Yes | Yes
| IOSF-P Command & Data Parity | [6 empty] | Yes | Yes | Yes | Yes | No | No | Yes | Yes | No | No | No | No | Yes* | Yes | Yes | * For FuSa
| Fuse CRC | [17 empty] | Yes | Yes | Yes | Yes
DFX | DFx Plugin Glue Logic to delay the testmode entry until memory zeroing flow completed | [6 empty] | No* | Yes | No** | No** | Yes | Yes | Yes | Yes | Yes | Yes | Yes | Yes | Yes | Yes | Yes | * SOC responsible for CSE’s security requirement ** No secret in IE
| Bypass-able CSE zeroing flow with Zeroing_Bypass_Disable Fuse | [6 empty] | No* | Yes | N/A | N/A | Yes | Yes | Yes | Yes | Yes | Yes | Yes | Yes | Yes | Yes | Yes | * HW disables the Zeroing Bypass Fuse
| Bypass-able DFx Plugin Glue Logic with A0 Debug Strap | [6 empty] | N/A | No | N/A | N/A | Yes | Yes | Yes | Yes | Yes | Yes | Yes | Yes | Yes | Yes | Yes
| Scan-able DFx Plugin Glue Logic | [6 empty] | N/A | No | N/A | N/A | Yes | Yes | Yes | Yes | Yes | Yes | Yes | Yes | Yes | Yes | Yes
| FW Triggered Zeroing Support | [6 empty] | Yes | Yes | No | No | Yes | Yes | Yes | Yes | Yes | Yes | Yes | Yes | Yes | Yes | Yes
| Zeroing Handshake with SOC | [6 empty] | Yes | No | No | No | No | No | No | No | No | No | No | No | No | No | No
| CSE_SAI changes according to DFx Policy | [6 empty] | No | No | No | No | Yes | Yes | Yes* | Yes* | Yes | Yes | Yes | Yes | Yes | Yes | Yes* | * OEMUnlock, IntelUnlock tied to same CSE_SAI value. Policy #1, #6, and #F (corresponding to UNTRUSTED_SAI) are not supported in CDF
| mIA Probe Mode and TAP access enabled in | [6 empty] | Red | Red | Red Orange Green* | Red Orange Green* | Red | Red | Red | Red Orange Green* | Red | Red | Red | Red | Red | Red | Red Green*
| Capability to limit the mIA Probe Mode and | [6 empty] | N/A | N/A | Yes* | Yes* | N/A | N/A | N/A | Yes* | N/A | N/A | N/A | N/A | N/A | N/A | Yes*
| Scan Mode Support enabled in | [6 empty] | Red | Red | Red Orange Green | Red Orange Green | Red | Red | Red | Red** | Red | Red | Red | Red | Red | Red | Red** | * To be further limited by SOC. ** Only Intel need to run SCAN
| Output enable to gate SOC to perform scan mode | [6 empty] | No* | Yes | No | No | Yes | Yes | Yes | Yes** | Yes | Yes | Yes | Yes | Yes | Yes | Yes** | * SOC is responsible for CSE’s security requirement.
| Delayed Authentication Support | [6 empty] | No | No | NA | NA | Yes | Yes | Yes | Yes | Yes | Yes | Yes | Yes | Yes | Yes | Yes
| VISA Signal color coding | [6 empty] | Red* | Red* | Green^ | Green^ | Red* | Red* | Red* | Orange^ | Red* | Red* | Red* | Red* | Red* | Red* | Green^ | * Data bus is further restricted by Fuse ^ Data bus is on RED, and further restricted by Fuse
| DFX_EARLYBOOT_FEATURE_ENABLE_DEFAULT | [6 empty] | All 1’s | Same value used in security locked | All 1’s | Same value used in security locked | Same value used in security locked | Same value used in security locked | Same value used in security locked | Same value used in security locked | Same value used in security locked | Same value used in security locked | Same value used in security locked | Same value used in security locked | Same value used in security locked | Same value used in security locked | Same value used in security locked
| Exclude SRAM from zeroing flow | [12 empty] | No | Yes | No | No | No | No | No | No | No^
CM Device | KVMcc | [8 empty] | No | No | Yes | Yes | No | No | Yes | No | No | Yes | Yes | No | Yes
| USB-r | [8 empty] | Yes | No | Yes (x2) | Yes (x2) | No | Yes (x2) | Yes (x2) | No | No | Yes (x2) | Yes (x2) | Yes (x2) | Yes (x2)
| SMT | [8 empty] | Yes (x6) | Yes (x3) | Yes (x3) | Yes (x6) | Yes (x3) | Yes (x3) | Yes (x3) | No | No | Yes (x6) | Yes (x3) | Yes (x6) | Yes (x6)
| CLink | [8 empty] | No | No | Yes | Yes | No | No | Yes | No | No | Yes | Yes | No | No
| PECI Wire controller | [8 empty] | Yes | No | No | Yes | Yes | Yes | No | No | No | Yes | No | Yes | Yes
| IDE-r | [8 empty] | Yes | Yes | Yes | Yes | Yes | Yes | Yes | No | No | Yes* | Yes* | Yes* | Yes*
| KT | [8 empty] | Yes | Yes | Yes | Yes | Yes | Yes | Yes | No | No | Yes | Yes | Yes | Yes
| PMT | [8 empty] | Yes | Yes | Yes | Yes | Yes | Yes | Yes | No | No | Yes | Yes | Yes | Yes
| UART | [8 empty] | Yes | Yes | No | No | No | Yes | No | No | No | No | No | No | Yes
| CM RTC | [8 empty] | No | No | Yes | Yes | Yes | No | Yes | Yes | Yes | Yes | Yes | Yes | Yes* | *NEW: see PCR1405288322
| Hotham | [8 empty] | Yes | Yes | Yes | Yes | Yes | Yes | Yes | Yes | Yes | Yes | Yes | Yes | Yes
| FSC | [8 empty] | Yes | Yes | No | Yes | No | Yes | No | No | No | No | No | No | Yes
| SMS | [8 empty] | No | No | Yes (x2) | Yes (x2) | No | No | Yes (x2) | Yes (x1) | No | Yes (x2) | Yes (x2) | Yes (x2) | No
Note on R5: Author: 3.6: With Intel-PT, Branch predictor, prefetch buffer, extended Instr. Bus and macro fusion
Note on P9: Author: New LMT core provides better DMIPS/Mhz, so lower freqeuncy compared with LBG is OK.
Note on Q9: Author: New LMT core provides better DMIPS/Mhz, so lower freqeuncy compared with LBG is OK.
Note on W9: Author: ** 369 = 9600/2/13
Note on S19: Author: * Can stop capturing branches in ring 0.
Note on T19: Author: * Can stop capturing branches in ring 0.
Note on U19: Author: * Can stop capturing branches in ring 0.
Note on V19: Author: * Can stop capturing branches in ring 0.
Note on W19: Author: * Can stop capturing branches in ring 0.
Note on X19: Author: * Can stop capturing branches in ring 0.
Note on R27: Author: 3/25/15 update. 128 inheriting CSME2
Note on U35: Author: * No server features to drive above ICP-LP ROM size.
Note on V35: Author: ^ 12/12/16: based on initial discussion only with Will
Note on W35: Author: * No server features to drive above ICP-LP ROM size.
Note on S41: Author: * Per Daniel’s input on 5/19/16
Note on S43: Author: * Per Daniel’s input on 5/19/16
Note on S49: Author: * Per Daniel’s input on 5/19/16
Note on S50: Author: * Per Daniel’s input on 5/19/16
Note on S55: Author: * Per Daniel’s input on 5/19/16
Note on T60: PCR 1405876374
Note on P62: Author: * GKEY1 is used in server platform too
Note on X62: Author: ** TBD (IOTG) No usage but GKEY logic will be kept to simplify design (SoC can choose to use default and no ECO)
Note on T73: Author: * 1/11/17 [Daniel]: For Boot From * storage proxy message from CSE.
Note on P76: Author: ** LT Cycle is forward looking for EBG. 4/16/15 update: LT cycle only.
Note on U76: Author: ** LT Cycle is forward looking for EBG. 4/16/15 update: LT cycle only.
Note on W76: Author: ** LT Cycle is forward looking for EBG. 4/16/15 update: LT cycle only.
Note on P78: Author: * For AnC
Note on Q78: Author: ** Not required OK to simplify design
Note on U78: Author: * For AnC
Note on W78: Author: * For AnC
Note on X78: Author: ** Not required OK to simplify design
Note on Q79: Author: ** For IE verified boot
Note on W83: Author: * Keep for HW consistency only. Server is using a save and restore flow through HECI instead of LT registers.
Note on X83: Author: * Keep for HW consistency only. Server is using a save and restore flow through HECI instead of LT registers.
Note on P84: Author: * Kept for legacy only. Use to use this for in-band PECI but switched to MCTP.
Note on C88: Author: Parameter up to 32 12/30/2016: change from 8 to 1 for all projects since design never implemented 8 and there is no known usage to have more than 1
Note on C96: Author: * 12/30/16: Was for CNVi but no usage & retasked for modem in GLV, so permanently assigned to modem for any future projects. CSME-CNVi moved to IPC Channel 7.
Note on T96: Author: ^^ CNV is discrete in LKF
Note on V96: Author: ** No Modem integration in TGP-LP.
Note on R97: Author: * WFST dropped from POR in ICP*
Note on U97: Author: * WFST dropped from POR in ICP*
Note on V97: Author: ** Permanently for CNVi starting TGP-LP
Note on P100: Author: * Simplify config and in case we need
Note on Q100: Author: * Simplify config and in case we need
Note on U100: Author: ** Needed for “Switchable eMMC for Host/IE Mutually Exclusive Usage”
Note on W100: Author: ** Needed for “Switchable eMMC for Host/IE Mutually Exclusive Usage”
Note on X100: Author: ** Needed for “Switchable eMMC for Host/IE Mutually Exclusive Usage”
Note on P101: Author: * Simplify config and in case we need
Note on Q101: Author: * Simplify config and in case we need
Note on U101: Author: ** Needed for “Switchable eMMC for Host/IE Mutually Exclusive Usage”
Note on W101: Author: ** Needed for “Switchable eMMC for Host/IE Mutually Exclusive Usage”
Note on X101: Author: ** Needed for “Switchable eMMC for Host/IE Mutually Exclusive Usage”
Note on U106: LP=LPSS
Note on U111: LPSS-UART
Note on U113: SATA-SMART
Note on V113: Author: At PCH level, the SATA SMART interrupt wire can be routed to both ME & IE UGPIC, ME/IE FW should know whether it supports SATA SMART and set the UGPIC IRQ1 interrupt enable accordingly.
Note on W113: Author: At PCH level, the SATA SMART interrupt wire can be routed to both ME & IE UGPIC, ME/IE FW should know whether it supports SATA SMART and set the UGPIC IRQ1 interrupt enable accordingly.
Note on X113: Author: At PCH level, the SATA SMART interrupt wire can be routed to both ME & IE UGPIC, ME/IE FW should know whether it supports SATA SMART and set the UGPIC IRQ1 interrupt enable accordingly.
Note on W118: Author: OOB SATA SMART (3 IOSF-SB endpoints) covered here
Note on X118: Author: OOB SATA SMART (3 IOSF-SB endpoints) covered here
Note on Q127: Author: New for IE.
Note on V127: Author: Increased for Vnn Removal Save & Restore
Note on Q138: Author: *** Yes due to SKS inclusion, but we added parameter support to bypass zeroing of IE SRAM to avoid unnecessary increase the test time (see “Exclude SRAM from zeroing flow” item below)
Note on Q142: Author: Yes due to includsion of SKS – it gives capability to IE FW to perform zeroing in case it wants to clear any secrets in SKS.
Note on X142: Author: Yes due to includsion of SKS – it gives capability to IE FW to perform zeroing in case it wants to clear any secrets in SKS.
Note on L145: Author: * Green to enable OEM to debug IE in case there is issue with Orange enabling. There is a simple register bit (see below line) that OEM FW can set/clear to enable/disable access in Green for its customer.
Note on M145: Author: * Green to enable OEM to debug IE in case there is issue with Orange enabling. There is a simple register bit (see below line) that OEM FW can set/clear to enable/disable access in Green for its customer.
Note on Q145: Author: * Green to enable OEM to debug IE in case there is issue with Orange enabling. There is a simple register bit (see below line) that OEM FW can set/clear to enable/disable access in Green for its customer.
Note on X145: Author: * Green to enable OEM to debug IE in case there is issue with Orange enabling. There is a simple register bit (see below line) that OEM FW can set/clear to enable/disable access in Green for its customer.
Note on Q146: Author: * Just in case SOC is unable to enable Orange support, There is a simple register bit that OEM FW can set/clear to enable/disable access in Green for its customer.
Note on X146: Author: * Just in case SOC is unable to enable Orange support, There is a simple register bit that OEM FW can set/clear to enable/disable access in Green for its customer.
Note on L147: * To be further limited by SOC.
Note on M147: * To be further limited by SOC.
Note on Q148: Author: ** CDF Tom/Glenn: It should match what we do for ME
Note on Q152: Author: * Supported via DFX_SRAM_ZERO_BYPASS_EN parameter in SRAM controller. This is to reduce test time for IE. Since there is no secret in IE SRAM, a mode to bypass zeroing on IE SRAM is supported. Refer to SRAM controller HAS.
Note on X152: Author: ^ Since IE will be used as HSM.
Note on X153: Author: Added as defensive feature and make changes to support RS0 DMA (PCR1405342375 CM KVMcc to support DMA from System Memory)
Note on M154: * Defeatured due to schedule
Note on P154: Lee, Khee Wooi: 2/3/15 update. CDF – USB-r only required for IE – no ME/IE USBr muxing needed
Note on P155: Author: 2/3/15 update. ME can surive with x3 and IE only needs x4. 3/25/15 update. CDF IE SMT changed to x3 too since PMT parameterization PCR was rejected.
Note on Q155: Author: 2/3/15 update. ME can surive with x3 and IE only needs x4. 3/25/15 update. CDF IE SMT changed to x3 too since PMT parameterization PCR was rejected.
Note on M157: No PECI Pin in DNV
Note on P157: Author: CDF requires both PECI pin and IOSF-SB based PECI. 2/3/15 update. CDF PECI pins will be through GPIO pad, no ME/IE muxing needed.
Note on Q157: Author: CDF requires both PECI pin and IOSF-SB based PECI. 2/3/15 update. CDF PECI pins will be through GPIO pad, no ME/IE muxing needed.
Note on L158: * LBG/DNV likely not using IDE-r but wants to keep gates as backup
Note on M158: * LBG/DNV likely not using IDE-r but wants to keep gates as backup
Note on U158: Author: * 10/28. Confirmed by Vitaly no longer needed by client AMT. Confirmed no longer needed by SPS. Kept as “yes” to avoid design/validation work to remove. To be functiona disabled or put into D3 by BIOS for power gating.
Note on V158: Author: * 10/28. Confirmed by Vitaly no longer needed by client AMT. Confirmed no longer needed by SPS. Kept as “yes” to avoid design/validation work to remove. To be functiona disabled or put into D3 by BIOS for power gating.
Note on W158: Author: * 10/28. Confirmed by Vitaly no longer needed by client AMT. Confirmed no longer needed by SPS. Kept as “yes” to avoid design/validation work to remove. To be functiona disabled or put into D3 by BIOS for power gating.
Note on X158: Author: * 10/28. Confirmed by Vitaly no longer needed by client AMT. Confirmed no longer needed by SPS. Kept as “yes” to avoid design/validation work to remove. To be functiona disabled or put into D3 by BIOS for power gating.
Note on L160: * As MCTP endpoints only. Can proxy through CSME via IPC for MCTP master
Note on M160: * As MCTP endpoints only. Can proxy through CSME via IPC for MCTP master
Note on C164: Author: 10/20/2016 update: Client and SPS FW on ME no longer supports FSC. IE must have FSC.
Note on M164: * DNV will have same FSC block in IE SIP but will only expose half of it on SoC pins
Note on P164: Author: 2/3/15 update. FSC is only needed in IE for CDF.
Note on S165: Standalone SMS (PCR 1209633796)
Note on V165: Author: Reduced to 1: see PCR#1208535219 3/30/17: inreased back to 2 (PCR# 1405772298)