## Revision
Revision # | Date | Author | Description
1 | 2016-12-30 | Khee Wooi Lee | Initial revision created by merging CSE IP HAS revision 004 "2 CSE Landing Zone Per Project" Section and combined ICP-H CSME/TGP-LP CSME/EBG ME/EBG IE DCN revision 0.7.
2 | 2017-01-04 | Khee Wooi Lee | - Populated CSE configuration for CNP-H from CSE HAS chapter in CSME/IE 2.0 Rev 0.88 HAS release - Populated CM Device configuration for CNP-LP from CSME HAS chapter in CSME/IE 2.0 Rev 0.88 HAS release - Populated CM Device configuration for ICP-LP - Added ICP-N column
3 | 2017-01-05 | Khee Wooi Lee | - Added # wires for GPIC and UGPIC - Added LKF CSE configuration
4 | 2017-01-09 | Khee Wooi Lee | - Confirm no modem integration in TGP-LP & updated TGP-LP modem IPC ch - LKF: added TME and P-RTC to LKF-CSE configuration per 1/9 MK LZ review - Remove CSE-CNVi IPC since CNV will be discrete to avoid tie-off review - Other cleanup
5 | 2017-01-11 | Khee Wooi Lee | - Added HECI4 for LKF CSE per Daniel request for storage proxy messages from CSE - Updated LKF AON RF size to 4.5KB for Vnn save & restore support
6 | 2017-01-23 | Khee Wooi Lee | - Updated "yes" to AES-DPA for LKF - Added FIPS-L2 compliant row for OCS - Swap LKF and ICP-H colum - Misc. cleanup
7 | 2017-01-26 | Khee Wooi Lee | - Added HW Save & Restore buffer size row
8 | 2017-02-16 | Khee Wooi Lee | - Remove Intel PT from MIA config for TGP-LP since it is not needed.
9 | 2017-03-06 | Khee Wooi Lee | - Split ECC 256 (SCA resistant) to a different row due to SCA bug in ICP-LP - Update SMS to yes for ICP-N (PCR 1209633796)
10 | 2017-03-16 | Khee Wooi Lee | - Added LBG/DNV CSME/IE and did some clean ups
11 | 2017-03-22 | Khee Wooi Lee | - Fixed EBG CSME version to CSME 4.1, to sync up with Wiki
12 | 2017-03-30 | Khee Wooi Lee | - Updated TGP-LP to have 2 SMS (https://hsdes.intel.com/appstore/article/#/1405772298 )
13 | 2017-03-31 | Khee Wooi Lee | - Updated LKF1-B IOMMU to 128 entries (PCR 1405769992) - Added fuse CRC feature - Merge OCS roadmap into this spreadsheet and remove separate OCS roadmap page
14 | 2017-04-03 | Khee Wooi Lee | - Added Hammock Harbor in title of Intel PT row - Removed "branch predictor/PFB3/Extended Inst Bus/Macrofusion" per MIA request since they are internal u-arch and we should specify DMIPS requirement only
15 | 2017-04-07 | Khee Wooi Lee | - Misc editoral cleanup while doing TGP-LP HAS 0.5/LKF HAS 0.8 releases
16 | 2017-05-02 | Khee Wooi Lee | Fixed typo in LBG SRAM size (should be 1664KB, not 1660KB)
17 | 2017-05-03 | Khee Wooi Lee | Added RSA3k to LKF
18 | 2017-05-17 | Khee Wooi Lee | Added HW extend register row
19 | 2017-05-19 | Khee Wooi Lee | Added Invariant TSC and LAPIC timers row (for EBG IE/CSME)
20 | 2017-06-07 | Khee Wooi Lee | - Remove power glitch detection from TGP-LP (moved to CSME 5.0 ADL) - Added configuration column for TGP-K CSE 4.2
21 | 2017-06-26 | Khee Wooi Lee | Remove RSA 3k/4k from LKF since OKW is postponed
22 | 2017-10-16 | Khee Wooi Lee | - Added ROSC Freqeuncy rows and updated various frequency PORs' - Added Unified/Split L1$ row - Changed TGP and EBG ME/IE SKS # slots from (15,15,15) to (11,19,15) per FW feedbacks - Added EIS block for attaching external RMII/NC-SI IP
23 | 2017-10-23 | Khee Wooi Lee | - Added TGP-H Column to configure CSME for TGP-H IP3
24 | 2017-10-25 | Khee Wooi Lee | - Added small comment on no Vnn removal support for TGP-H PECI - Populated CM device configurations for LBG/DNV CSME
25 | 2017-11-01 | Khee Wooi Lee | - Added Key Locker and GKEY3 rows - Defeature AES DPA from ICP-H (PCR 1406571432) - Updated VISA Signal color coding of EBG IE to orange
26 | 2017-11-21 | Khee Wooi Lee | - Updated TGP-LP/-H IOSF-P parity support to "no" since the FuSA requirement of IOSF primary command/data parity in TGP-LP doesn’t involved IOSF agent, the PSFs are expected to generate and check the parity within the PSFs.
27 | 2017-12-05 | Khee Wooi Lee | Added Orange as the state IE TAP is allowed since Red implies Orange (heirachical)
28 | 2017-12-11 | Khee Wooi Lee | - Added MCC CSE+ Column - Reorganized to split out Standard vs. Configurable features - Improved IPC channels to specifically call out peer IP for the channel so that a channel can be assigned for different IPs according to project
29 | 2017-12-12 | Khee Wooi Lee | - Added PMT to MCC CSE configuration after mail thread with Praveen
30 | 2017-12-13 | Khee Wooi Lee | - Updated MCC CSE SRAM size to 768KB - Removed IUNIT IPC since MCC has no IUNIT
31 | 2017-12-15 | Khee Wooi Lee | - Removed PMT from CE MCC per Praveen's f/b
32 | 2017-12-18 | Khee Wooi Lee | - Fix LMB ME/IE LMT freq - should be 358, not 342 - Updated EBG ME/IE LMT to be 3.7 to match version number used by LMT team
33 | 2017-12-19 | Khee Wooi Lee | - Updated EBG IE freq to 369/300/400Mhz
34 | 2017-12-22 | Khee Wooi Lee | - Added KMB OCS Column and 3 new OCS features (AXI i/f, load SKS from external ports, per algo disable from external ports.
35 | 2018-01-02 | Khee Wooi Lee | - Filled up KMB OCS column
36 | 2018-01-04 | Khee Wooi Lee | - Updated to remove PMT from TGP-K
37 | 2018-01-10 | Khee Wooi Lee | - Fixed # SKS slot for CDF - Added comments that the #128bit slot exclude slot0/1 which are reserved and cannot be used by FW for other purposes.
28 | 2018-01-11 | Khee Wooi Lee | - Updated #128 slot for SKS (13 for TGP*and after, 12 prior to TGP*) to account for the reserverd slot0/1 to match how the design parameter is implemented
29 | 2018-01-25 | Khee Wooi Lee | - Fixed the text wrapping issue in "SKS (#128bit slot, #256bit slot, #384bit slot)" row
30 | 2018-02-08 | Khee Wooi Lee | - Removed CAVS ICP channels in EBG (typo)
31 | 2018-03-15 | Khee Wooi Lee | - Change LMT version to 3.7 for TGP*, MCC, EBG to match what LMT team is using.
32 | 2018-03-24 | Khee Wooi Lee | - Removed EBG IE Column. Renamed ADL version to 4.5 - Updated LKF SRAM size to 768KB (https://hsdes.intel.com/appstore/article/#/1406932774)
33 | 2018-04-09 | Khee Wooi Lee | - Updated TGP-K CSE LMT to include x87-FPU to save design effort and consistent across CSE/CSME 4.x generation (HSD-ES 1406976888)
34 | 2018-04-12 | Khee Wooi Lee | A few cleanups back on feedbacks from design: - Marked "No" for push patch for TGP* since the range has been reused for Key Locker - Mark Vnn removal as "no" in TGP-H
35 | 2018-04-16 | Khee Wooi Lee | Added ADL Configuration. Note: still need some clean ups for TGP-H/K/LP, EBG, MCC
36 | 2018-04-16 | Shalini Sharma | Updated the ROSC frequency for EBG from 120 -> 240 Mhz (HSD-ES 1504749318)
37 | 2018-04-18 | Khee Wooi Lee | Fixed typ - "Invariant TSC and LAPIC Timers" should be "grayed out" for EBG and ADL-LP
38 | 2018-04-24 | Shalini Sharma | GSC Feature Set configuration - PCR # 1406861558 (https://hsdes.intel.com/appstore/article/#/1406861558)
39 | 2018-05-22 | shalini sharma | [DG1] Source decode transactions to local memory for GSC (https://hsdes.intel.com/appstore/article/#/1407023163) [DG1] RAVDM transaction routing for GSC https://hsdes.intel.com/appstore/no-ie/?srcUrl=https%3A%2F%2Fhsdes.intel.com%2Fappstore%2Farticle%2F%23%2F1407181570
40 | 2018-05-24 | Shalini Sharma | Updated SRAM size 1 MB and change the interrupt to SB interrupts
41 | 2018-06-13 | Shalini Sharma | Updated SRAM size 1.5 MB , ROSC clk is not used for GSC , No support for PG
42 | 2018-06-19 | Shalini Sharma | Added 2 SMS for GSC
43 | 2018-06-26 | Shalini Sharma | Added ATS configuration for CSC
44 | 2018-07-13 | Khee Wooi Lee | - Updated TGP-LP freqeuncy to 400Mhz (Asad confirmed that PCH team PV'ed at 400Mhz) - Added comment that FW measurement register support SHA-384 - Added CET support row - Updated TGP-LP to include power glitch detection support - Added ICV scheme row (to indicate proprietory vs HMAC) - Added Bootguard DMI Integrity support (SPIRAL) row
45 | 2018-07-23 | Khee Wooi Lee | Remove KBP-H CSME column (under CSME 2.0) to avoid confusion since that KBP-H version (14nm) was based on CNP-LP (which has CSME 2.0) and was never productized. The KBP-H that was productised was based on SPT-H (22nm) which contains CSME 1.0.
46 | 2018-07-24 | Khee Wooi Lee | Added SPT-LP, SPT-H and KBP-H (22nm) columns
47 | 2018-07-24 | Khee Wooi Lee | Updated EBG CSME ROSC to be 200Mhz and PLL clock to be 372 Mhz per 6/6/18 mail thread from Kean Hong that with the EBG moving toward EBG lite option, EBG will be using a variant of TGP's ISCLK. The previous frequency EBG’s MCRO was 240MHz, with the MCRO using a variant of TGP’s ISCLK, MCRO will be 200MHz. The PLL clock will be 372Mhz
48 | 2018-07-25 | Khee Wooi Lee | Corrected SPT-LP/-H and KBP-H ROM size to 128KB
49 | 2018-08-01 | Shalini Sharma | Modifies OCS configuration from ATS based on ATS use cases below: • FW does IP loading and FWU only. • IP signing uses 3K RSA + SHA384. • IP encryption uses AES-256 CTR mode.
50 | 2018-08-01 | Khee Wooi Lee | Added comment & client_soc_chipset_feature HSD-ES reference in KBP-H column that CMP-LP/-H (which is based off KBP-H) ROSC clock freq is bumped up from 120Mhz to 360Mhz
51 | 2018-08-10 | Khee Wooi Lee | Add N/A to OCS stadalone ICV scheme column
52 | 2018-08-17 | Khee Wooi Lee | - Added ADP-LP OCS features being worked on. - Added MST and XG806
53 | 2018-08-22 | Shalini Sharma | Added architecure knob for SRAM power gating. Since SRAM power gating is not supported for ATS (https://hsdes.intel.com/appstore/article/#/1407528022) Update SRAM size for ATS to 384 KB. Update parity support for ATS and DG1
54 | 2018-09-05 | Shalini Sharma | Updated the ATS configuration. -removed FPU , Removed SMS /SMT , Removed local memory access
55 | 2018-09-26 | Khee Wooi Lee | Updated TGP-LP PLL to 384Mhz and ROSC to 200/400Mhz per 9/26/18 confirmation mail from JM. Marked TGP-H/TGP-K/MCC red until confirmation obatained.
56 | 2018-09-27 | Khee Wooi Lee | Updated TGP-H/-K, ADP ROSC to 200/400Mhz per 9/27/18 confirmation mail from JM.
57 | 2018-09-28 | Khee Wooi Lee | Added IPC Ch 3 for IUNIT IPU per PCR 2205532397
58 | 2018-10-01 | Shalini Sharma | Updated OCS configuration for ATS based on Designer feedback on knobs supported in design
59 | 2018-10-01 | Shalini Sharma | DMA-AES_A (SM4-128,256) to DMA-AES_A (SM4-128) and DMA-AES_P (SM4-128,256) to DMA-AES_P (SM4-128) since Eduard confirned that there is no SM4 mode with 256 bit key Updated OCS configuration to support PAVP for ATS
60 | 2018-10-02 | Shalini Sharma | Added local memory Access for ATS. Added RAVM over sideband support starting ATS
61 | 2018-10-25 | Khee Wooi Lee | Cleaned up ADP-LP OCS rows - tag items pushed to MTL-LP with "Soteria 1.0") Removed EIS row (IE ZBB'd)
62 | 2018-10-29 | Masahide Kakeda | Added Soteria 1.0 configurations for HAS 0.2
63 | 2018-11-07 | Masahide Kakeda | Added Soteria 1.0 configurations for MTL-LP
64 | 2019-01-16 | Masahide Kakeda | Added Soteria CPU configuration for ADL
65 | 2019-01-18 | Shalini Sharma | Added knob for Pcode mailbox and PM function introduced in DG1.
66 | 2019-01-23 | Masahide Kakeda | Updated Pcode mailbox and PM function for Soteria. Updated ATS LMT core version
67 | 2019-01-23 | Khee Wooi Lee | Remove IE IPC channel from EBG CSME since IE has been removed.
68 | 2019-02-04 | Shalini Sharma | Corrected DG1 configuration and Removed SM3 support
69 | 2019-03-05 | Shalini Sharma | Added DG2 configuration (https://hsdes.intel.com/appstore/article/#/1409069089)
70 | 2019-03-07 | Shalini Sharma | Updated DG1 configuration to include that SRAM power gating is not supported (https://hsdes.intel.com/appstore/article/#/1407528022) Also updated DG2 configuration after review in CCB
71 | 2019-04-16 | Masahide Kakeda | Removed Static Sx SRAM Sharing in MTPLP (https://hsdes.intel.com/appstore/article/#/1408283811) Added PRTC support for ME in CSE. (https://hsdes.intel.com/appstore/article/#/1409274641)
72 | 2019-05-01 | Khee Wooi Lee | Added comment that Soteria-CSE GKEY1 must be different from Soteria-ME GKEY1
73 | 2019-05-03 | Masahide Kakeda | Updated configuration for ME - PRTC since it's not placed in CSE
74 | 2019-05-07 | Masahide Kakeda | Updated IOMMU Translation Table (128 Entry) size for both engines.
75 | 2019-05-07 | Masahide Kakeda | Updated ECDSA and internal DRNG support configuration for Soteria-ME.
76 | 2019-05-22 | Khee Wooi Lee | Cleanups for IP Matrix review for security engines in the North - Removed ADL-S CPU soteria column - Removed Shareable SRAM row - Mark Soteria-ME to be FIPS-L2 compliant ready - Removed Dunit and EIS rows from MISA - Removed Invariant TSC and LAPIC Timers row from LMT - Added FIPS-L3 ready row, Added (AES, SHA, ECDSA) to FIPS-L2 row - Removed SKS slot loadable from input port row - Added rows for new HiSAT items to Soteria 1.0
77 | 2019-06-12 | Khee Wooi Lee | Added Gen2 ECC engine row (Gen2 ECC has better perfromance that Gen1 ECC) and called out ADP-LP CSME OCS to have the Gen2 ECC.
78 | 2019-06-14 | Khee Wooi Lee | Added Gen2 ECC engine to DG2 since shcedule allows it to intecept DG2 RTL0.8
79 | 2019-06-18 | Masahide Kakeda | Updated HW S&R size from TGPLP or later to align with current HW design.
80 | 2019-06-27 | Khee Wooi Lee | Updated MTP Soteria-ME to exclude Hotham (per 6/18 HW/FW meeting) Updated MTP Soteria-ME to incldue SHC - FW measurement
81 | 2019-07-11 | Shalini Sharma | Updated Configuration spreadsheet for PVC - updated the SRAM size to 512 KB
82 | 2019-07-19 | Masahide Kakeda | Updated CNVi IPC to Soterial-ME from Soteria-CSE due to ME-vPro OOB use case
83 | 2019-08-14 | Masahide Kakeda | Updated configuration for ADPLP and MTPLP - Correction: SKS slot allocations for ADP-LP and newer platform. - Update for SHC support due to the HW change impact. - Added some comments on the FIPS supports for MTP-LP due to the schedule impact.
84 | 2019-08-20 | Masahide Kakeda | Updated configuration for MTPLP - cancelled FIPS-L2 changes in MTPLP - added HiSAT Key Hierarchy Scheme and IOSF-SB interface channel
85 | 2019-08-26 | Shalini Sharma | Updated the configuration spreadsheet for MGR SRAM size is 1.5 MB
86 | 2019-08-26 | Shalini Sharma | Updated SiSE and PSE configuration for MTL CPU.
87 | 2019-08-27 | Masahide Kakeda | Updated IPC interface for MTPLP - closed with Udy/Michael/Ruben - Removed TRC Glitch for ME until HVM agrees - Update FIPS-L2/L3 configurations (no ECDSA w/ DRNG)
88 | 2019-09-03 | Masahide Kakeda | Updated FW AON SRAM size to 4KB from 4.5KB
89 | 2019-09-03 | Masahide Kakeda | Added MTPLP configuration as 1408283818: Soteria-CSE and Soteria-ME Configuration for MTP-LP
90 | 2019-09-06 | Masahide Kakeda | Updated MTPLP configuration after CCB review
91 | 2019-09-11 | Shalini Sharma | change MGR to use ATS/PVC configuration and not Soteria 1.0 and also updated the SOC interface new filed in configuration spreadsheet to remove IOSF-P from ATS/PVC/MGR.
92 | 2019-10-09 | Masahide Kakeda | Added STF-M (LKF base configuration) with TME Ek Key LT registers (256 bits)
93 | 2019-10-30 | Shalini Sharma | Updated the Configuration for ATS / PVC to remove Sideband RAVDM.
94 | 2019-11-06 | Masahide Kakeda | Updated CSE SRAM size for Host Boot Vector Window size change on STF-M
95 | 2019-11-22 | Shalini Sharma | Updated DG2 GSC release as GSC 2.0
96 | 2019-12-17 | Masahide Kakeda | Added MTP-SOC-LP and MTL-CD configurations
Note on E3: Revision history fo the combined ICP-H CSME/TGP-LP CSME/EBG ME/EBG IE DCN: 1 Initial revision including review feedbacks from ww21.1 CSME Arch WG 5/16/2016 2 Included updates from ww21.2 “ICP-H/EBG CSME/IE PCR/DCN Review” meeting. 5/18/2016 3 Updated UGPIC IRQ numbers 6/03/2016 4 Multiple Updates: • Split CSME and IE for ICP-H due to hardmacro no longer POR • Added ATOM-FPU to EBG-IE and differentiated it by changing other FPU to “LMT-FPU” • Added write-allocate cache configuration for IE LMT. • Added “yes” to EBG IE PRTC • Updated EBG-IE SRAM size to 1.9 MB due to POR change • Changed # IOSF-SB ATT back to 12 and added advanced IOSF-SB ATT row • Add # slots to SKS. EBG-IE to have 15 128-bit + 15 256-bit slots 9/01/2016 5 Multiple Updates in changebar highlighted yellow: • Combined PCR#1405408892 (EBG-CSME configuration) too into this same DCN doc to ease updates • Removed FSC from ICP-H ME and EBG ME based on PCR#1405399652 • Added TME Ephermeral Keys (LT) column to LZ (added in ICP-LP) • Added TBG (EBG-IOTG) to remember to update EBG ME/IE columns after EBG-POP approval of IOTG asks. 10/20/2016 6 Changes in Green highlight: • Moved EBG to CSME 4.0 / IE 2.0 • Added TGP-LP column • Misc updates. • Note that EBG ME/IE and TGP-LP are subject to change pending final IP3 commits. 12/12/2016 7 Changes in blue highlight (per review with KM to finalize ICP-H configuration: • Fixed typo – ICP-H IOSF parity should be no • Swapped TGP-LP abd EBG column order since TGP-LP is pulled in before EBG • Marked “no” for TGP-LP advanced ATT. EBG update pending IP3. • Cleaned up IPC channels • Updated AON buffer size to 4.5KB for TGP-LP Vnn removal save & restore support • Updated GPIO proxy wire from 8 to 1 for all projects to match design 12/30/2016

## CSE CSME IE OCS Features
Feature Not Available Yet
Red: different from ADP-LP
Block | IP Version Number: |  | OCS 2.0 | [7 empty] | CSME 1.0 |  |  | CSME 1.2 |  | IE 1.0 |  | CSME 2.0 |  |  | IE 1.1 | CSME 3.0 | CSE 3.2 | CSE 3.3 | CSE 3.3.1 | CSME 3.1 | CSME 4.0 | CSME 4.3 | CSE 4.2 | CSME 4.1 | CSE 4.4 | CSME 4.5.1 | CSME 4.6 | GSC 1.0 | CSC 0.5 | CSC | GSC 2.0 | Soteria-CSE 1.0 | Soteria-ME 1.0 | CSC | Soteria-CSE 1.0 | Soteria-CSE 1.0 | CSME | CSE | CSE-GSC | CSE | ESE | ESE-GSC | ESE | Comments
| Feature | SOC: | SLB | ATP 2.0 | CPK | XG 766 | SRV | KMB | MST | XG806 | SPT-LP | SPT-H | KBP-H | LBG | DNV | LBG | DNV | CNP-LP | CNP-H | CDF | CDF | ICP-LP | ICP-N | LKF | STF-M | ICP-H | TGP-LP | TGP-H | TGP-K | EBG | MCC | ADP-S | ADL-LP | DG1 | ATS | PVC | DG2 | MTL-LP |  | MGR | MTL-SiSE | MTL-PSE | MTL-SOC-LP | MTL-SOC-LP |  | MTL-CD | MTL-SOC-LP |  | MTL-CD
CPU | Machine Check Error Support | Yes | Not Applicable to OCS Not Applicable to OCS | [7 empty] | Standard For All Projects Standard For All Projects Standard For All Projects Standard For All Projects Standard For All Projects Standard For All Projects | [31 empty] | Yes | Yes | Yes | Yes | Yes | Yes | Yes
| L1$ Parity Support | Yes | [40 empty] | Yes | Yes | Yes | Yes | N/A | N/A | N/A
| External LRU support | Yes | [40 empty] | Yes | Yes | Yes | Yes | No | No | No
| Local APIC | Yes | [40 empty] | Yes | Yes | Yes | Yes | Yes | Yes | Yes
| IOAPIC | No | [40 empty] | No | No | No | No | Yes | Yes | Yes
| PAE XD bit support (For execution protection) | Yes | [40 empty] | Yes | Yes | Yes | Yes | No | No | No
| Supervisor mode exe. protection | Yes | [40 empty] | Yes | Yes | Yes | Yes | No | No | No
| Perfmon support | Yes | [40 empty] | Yes | Yes | Yes | Yes | Yes | Yes | Yes
| SMI Support | No | [40 empty] | No | No | No | No | No | No | No
| # TLB entries (Code) | 32 | [40 empty] | 32 | 32 | 32 | 32 | 0 | 0 | 0
| # TLB entries (Data) | 32 | [40 empty] | 32 | 32 | 32 | 32 | 0 | 0 | 0
| Reset break through JTAG | Yes | [40 empty] | Yes | Yes | Yes | Yes | Yes | Yes | Yes
MISA | IOMMU DMA Access Control | 32 Entry | [40 empty] | 32 Entry | 32 Entry | 32 Entry | 32 Entry | N/A | N/A | N/A
| LRU for paging (# entries) | 128 | [40 empty] | 128 | 128 | 128 | 128 | N/A | N/A | N/A
| Bunit cache size | 1 KB | [40 empty] | 1 KB | 1 KB | 1 KB | 1 KB | N/A | N/A | N/A
| WDT – Watch Dog Timer | Yes | [40 empty] | Yes | Yes | Yes | Yes | Yes | Yes | Yes
SRAM/ROM | SRAM ECC Support | Yes | [40 empty] | Yes | Yes | Yes | Yes | N/A | N/A | N/A
Gasket | General (Fuse Puller, PwrCtrl, Clock throttle, PME, S&R) | Yes | [40 empty] | Yes | Yes | Yes | Yes | Yes | Yes | Yes
| IOSF-SB Master | Yes | [40 empty] | Yes | Yes | Yes | Yes | Yes | Yes | Yes
| Dynamic Clock gating | Yes | [40 empty] | Yes | Yes | Yes | Yes | Yes | Yes | Yes
| Partition Reset | Yes | [40 empty] | Yes | Yes | Yes | Yes | Yes | Yes | Yes
| IOSF (IOSF-P and IOSF-SB ATT) | Yes | [8 empty] | Standard For All Projects Standard For All Projects | [21 empty] | ↓ | Standard |  | ↓
| IOSF-P interface width | 64 bit
Interface Fabric | IOSF (IOSF-P and IOSF-SB ATT) | Yes | Not Applicable to OCS | [7 empty] | Before uArchitecture Optimization Before uArchitecture Optimization | [21 empty] | Standard | ↑ |  | Standard | [6 empty] | Yes | Yes | Yes | Yes | Yes | Yes | Yes
| IOSF-P interface width | 64 bit | [40 empty] | 64 bit | 64 bit | 64 bit | 64 bit | 64 bit | 64 bit | 64 bit
CPU | Lakemont Version | Configurable/Vary Per Project Configurable/Vary Per Project Configurable/Vary Per Project Configurable/Vary Per Project Configurable/Vary Per Project Configurable/Vary Per Project Configurable/Vary Per Project Configurable/Vary Per Project Configurable/Vary Per Project | Not Applicable to OCS | [7 empty] | 2.1 | 2.1 | 2.1 | 2.1 | 2.1 | 2.1 | 2.1 | 3.5 | 3.5 | 3.5 | 3.5 | 3.6 | 3.6 | 3.6 | 3.6 | 3.6 | 3.7 | 3.7 | 3.7 | 3.7 | 3.7 | 3.7 | 3.7 | 3.7 | 3.7 | 3.7 | 3.7 | 3.7 | 3.7 | 3.7 | 3.7 | 3.7 | 3.7 | 3.7 | 3.7 | 3.7 | 3.8 | 3.8 | 3.8
| DMIPS/Mhz | [9 empty] | 1.15 | 1.15 | 1.15 | 1.15 | 1.15 | 1.15 | 1.15 | 1.38 | 1.38 | 1.38 | 1.38 | 1.79 | 1.79 | 1.79 | 1.79 | 1.79 | 1.79 | 1.79 | 1.79 | 1.79 | 1.79 | 1.79 | 1.79 | 1.79 | 1.79 | 1.79 | 1.79 | 1.79 | 1.79 | 1.79 | 1.79 | 1.79 | 1.79 | 1.79 | 1.79 | 1.79 | 1.79 | 1.79 | 1.79
| CPU Frequency Mhz (PLL) | [9 empty] | 358 | 358 | 358 | 358 | 342 | 358 | 342 | 358 | 358 | 342 | 342 | 384 | 384 | 384 | 384 | 384 | 384 | 384 | 384 | 372 | 384 | 384 | 384 | 400 | 400 | 400 | 400 | 384 | 384 | 400 | 384 | 384 | 400 | 300 | 300 | 300 | 300 | 300 | 300
| CPU Freqeuncy Mhz (ROSC) | [9 empty] | 120 | 120 | 120 | 120 | 120 | 120 | 120 | 120 | 120 | 120 | 120 | 240 | 240 | 200 | 200 | 240 | 200/400 | 200/400 | 200/400 | 200 | 200/400 | 200/400 | 200/400 | NA | NA | NA | NA | 200/400 | 200/400 | NA | 200/400 | 200/400 | 200/400 | 150/300 | 150/300 | 150/300 | 150/300 | 150/300 | 150/300 | GSC always run out of SA PLL clock. ROSC is only provided very early to remove contention from flops on powergood reset.
| L1$ Size (Code + Data) | [9 empty] | 32KB | 32KB | 32KB | 32KB | 32KB | 32KB | 32KB | 32KB | 32KB | 32KB | 32KB | 32KB | 32KB | 32KB | 32KB | 32KB | 32KB | 32KB | 32KB | 32KB | 32KB | 32KB | 32KB | 32KB | 32KB | 32KB | 32KB | 32KB | 32KB | 32KB | 4K | 32KB | 32KB | 4KB? | 32KB? | 4KB? | 0KB | 0KB | 0KB
| L1$ - Unified/Split Code and Data Cache | [9 empty] | Unified | Unified | Unified | Unified | Unified | Unified | Unified | Split | Split | Split | Split | Split | Split | Split | Split | Split | Split | Split | Split | Split | Split | Split | Split | Split | Split | Split | Split | Split | Split | Split | N/A | Split | Split | Split | Split | Split | N/A | N/A | N/A
| L1$ Write-Allocation enabled | [9 empty] | No | No | No | No | No | No | No | No | No | No | No | No | No | No | No | No | No | No | No | No | No | No | No | No | No | No | No | No | No | No | N/A | No | No | No | No | No | N/A | N/A | N/A
| MPRR | [45 empty] | 64 Regions | 64 Regions | 64 Regions
| uCode ROM (PLA) | [45 empty] | Yes | Yes | Yes
| uCode ROM Parity Support | [25 empty] | Yes | Yes | Yes | Yes | Yes | Yes | Yes | Yes | Yes | Yes | Yes | Yes | Yes | Yes | Yes | Yes | Yes | Yes | Yes | Yes | Yes | Yes | Yes
| FPU – Floating Point Unit | [9 empty] | No | No | No | No | No | No | No | x87-FPU | x87-FPU | x87-FPU | x87-FPU | x87-FPU | No | No | No | x87-FPU | x87-FPU | x87-FPU | x87-FPU | x87-FPU | x87-FPU | x87-FPU | x87-FPU | x87-FPU | No | No | x87-FPU | No | No | No | No | No | Yes? | No | No | No | No | No | No
| MinuteIA Cache Zeroing Support | [16 empty] | Yes | Yes | Yes | Yes | Yes | Yes | Yes | Yes | Yes | Yes | Yes | Yes | Yes | Yes | Yes | Yes | Yes | Yes | Yes | Yes | Yes | Yes | Yes | N/A | Yes | Yes | Yes | Yes | Yes | N/A | N/A | N/A
| Last Branch Record - # entries | [16 empty] | 32 | 32 | 32 | 32 | 32 | 32* | 32* | 32* | 32* | 32* | 32* | 32* | 32* | 32* | 32* | 32* | 32* | 32* | 32* | 32* | 32* | 32* | 32* | 32* | 32* | 32* | 32* | 32* | 32* | 32* | 32* | 32* | * Can stop capturing branches in ring 0.
| Intel Processor Trace (PT) | [20 empty] | Yes | No | No | No | Yes | No | No | No | No | No | No | No | No | No | No | No | No | No | No | No | No | No | No | No | No | No | No | No
| CET Support | [25 empty] | Yes | Yes | Yes | Yes | Yes | Yes | Yes | Yes | Yes | Yes | Yes | Yes | Yes | Yes | Yes (cost separate w and w/o) | Yes | Yes | Yes | Yes | Yes | Yes | Yes | Yes
SPSA | TCM Size (TCM-ROM+TCM-RAM) | [45 empty] | 96+384KB | 96+384KB | 96+384KB
| TCM - Unified / Split | [45 empty] | Split | Split | Split
| TCM - ECC support (both ROM and RAM) | [45 empty] | Yes | Yes | Yes
| TCM range configuration b/w Instr. and Data | [45 empty] | Yes | Yes | Yes
| TCM zeroring support | [45 empty] | Yes | Yes | Yes
| TCM SRAM Power Gating | [45 empty] | Yes | Yes | Yes
| Power Rail Glitch Detection | [45 empty] | Yes | Yes | Yes
MISA | IOMMU Translation Table |  | Not Applicable to OCS | [7 empty] | 64 Entry | 64 Entry | 64 Entry | 64 Entry | 64 Entry | 64 Entry | 64 Entry | 64 Entry | 128 Entry | 128 Entry | 128 Entry | 128 Entry | 64 Entry | 128 Entry | 128 Entry | 128 Entry | 128 Entry | 128 Entry | 128 Entry | 128 Entry | 128 Entry | 128 Entry | 128 Entry | 128 Entry | 128 Entry | 128 Entry | 64 Entry | 128 Entry | 128 Entry | 128 Entry | 64 Entry | 128 Entry | 128 Entry | 64 Entry | 64 Entry? | 64 Entry
| SRAM controller | [9 empty] | Yes | Yes | Yes | Yes | Yes | Yes | Yes | Yes | Yes | Yes | Yes | Yes | Yes | Yes | Yes | Yes | Yes | Yes | Yes | Yes | Yes | Yes | Yes | Yes | Yes | Yes | Yes | Yes | Yes | Yes | Yes | Yes | Yes | Yes | Yes | Yes
| Power Rail Glitch Detection | [25 empty] | Yes | Yes | Yes | Yes | Yes | Yes | Yes | No | No | No | No | Yes | No | No | Yes | Yes | Yes | Yes | Yes | Yes
SRAM/ROM | SRAM Size (excluding ECC bits) |  | Not Applicable to OCS | [7 empty] | 1,408 KB | 1,664 KB | 1,664 KB | 1,664 KB | 1,664 KB | 1,408 KB | 1,408 KB | 1,664 KB | 1,664 KB | 1,920 KB | 1,408 KB | 1,664 KB | 512 KB | 768 KB | 1024 KB | 1,920 KB | 1,664 KB | 1,920 KB | 512 KB | 1,920 KB | 768 KB | 1,920 KB | 1,664 KB | 1536 KB | 384KB | 512KB | 1536 KB | 768 KB | 1664 KB | 1536KB | 128KB | 768 KB (Need confirmation from Udy) | 1664 KB | 512 KB | 512 KB | 512 KB |  |  |  | Multiple of 128KB.
| ROM Size | [9 empty] | 128 KB | 128 KB | 128 KB | 128 KB | 128 KB | 128 KB | 128 KB | 160 KB | 160 KB | 160 KB | 128 KB | 128 KB | 128 KB | 128 KB | 128 KB | 128 KB* | 128 KB^ | 128 KB | 128 KB | 128 KB* | 128 KB | 128 KB | 128 KB^ | 128 KB^ | 128 KB^ | 128 KB^ | 128 KB^ | 128 KB | 96 KB | 128 KB^ | 64 KB | 128 KB^ | 96 KB | 96 KB | 96 KB | 96 KB |  |  |  | Affects MISA hunit routing | check with Daniel
| ROM Parity | [25 empty] | Yes | Yes | Yes | Yes | Yes | Yes | Yes | No | No | No | No | Yes | Yes | No | Yes | Yes | Yes | Yes | Yes | Yes
| SRAM Power Gating | [9 empty] | yes | yes | yes | yes | yes | yes | yes | yes | yes | yes | yes | yes | yes | yes | yes | yes | yes | yes | yes | yes | yes | yes | yes | No | No | No | No | Yes | Yes | No | Yes | Yes | Yes | Yes | Yes | Yes
OCS | GPDMA |  | No | No | No | No | No | No | No | No | 1 | 1 | 1 | 1 | 1 | 1 | 1 | 1 | 1 | 1 | 1 | 1 | 1 | 1 | 1 | 1 | 1 | 1 | 1 | 1 | 1 | 1 | 1 | 1 | 1 | 1 | 1 | 1 | 1 | 1 | 1 | 1 | 1 | 1 | 1 | 1 | 1 | 1 | 1
| DMA-AES_A (AES-128, 40-clk/round) |  |  | Yes | No | No | No | No | No | No | No | No | No | No | No | No | No | No | No | No | No | No | No | No | No | No | No | No | No | No | No | No | No | No | No | No | No | No | No | No | No | No | No | No | No | No | No | No | No
| DMA-AES_A (AES-128, 10-clk/round) |  | Yes | No | No | No | Yes | Yes | Yes | No | Yes | Yes | Yes | Yes | Yes | Yes | Yes | Yes | Yes | Yes | Yes | Yes | Yes | Yes | Yes | Yes | Yes | Yes | Yes | Yes | Yes | Yes | Yes | Yes | Yes | Yes | Yes | Yes | Yes | Yes | Yes (PG support) | Yes | Yes | Yes | Yes | Yes | Yes | Yes | Yes
| DMA-AES_A (AES-256, 10-clk/round) |  | Yes | No | No | No | Yes | Yes | Yes | No | Yes | Yes | Yes | Yes | Yes | Yes | Yes | Yes | Yes | Yes | Yes | Yes | Yes | Yes | Yes | Yes | Yes | Yes | Yes | Yes | Yes | Yes | Yes | Yes | Yes | Yes | Yes | Yes | Yes | Yes | Yes (PG support) | Yes | Yes | Yes | Yes | Yes | Yes | Yes | Yes
| DMA-AES_A (SM4-128) | [6 empty] | Yes | No | No | [11 empty] | Yes | No | No | No | Yes | Yes | Yes | Yes | Yes | Yes | Yes | Yes | No | No | No | No | Yes | No | No | No | Yes | Yes | No | No | No | No | No | No | AES/SM4 share same DMA
| DMA-AES_P (AES-128,256, 10-clk/round, ICV) |  | No | No | No | No | No | No | No | No | Yes | Yes | Yes | Yes | Yes | Yes | Yes | Yes | Yes | Yes | Yes | Yes | Yes | Yes | Yes | Yes | Yes | Yes | Yes | Yes | Yes | Yes | Yes | Yes | Yes | Yes | Yes | Yes | Yes | Yes | No | Yes | Yes | Yes | Yes | Yes | No | No | No
| DMA-AES_P ICV (Integrity Check Value) scheme |  | N/A | N/A | N/A | N/A | N/A | N/A | N/A | No | Proprietary | Proprietary | Proprietary | Proprietary | Proprietary | Proprietary | Proprietary | Proprietary | Proprietary | Proprietary | Proprietary | Proprietary | Proprietary | Proprietary | Proprietary | Proprietary | HMAC | HMAC | HMAC | HMAC | HMAC | HMAC | HMAC | HMAC | HMAC | HMAC | HMAC | HMAC | HMAC | HMAC | No | HMAC | HMAC | HMAC | HMAC | HMAC | No | No | No
| DMA-AES_P (SM4-128) | [6 empty] | No | No | No | [11 empty] | Yes | No | No | No | Yes | Yes | Yes | Yes | Yes | Yes | Yes | Yes | No | No | No | No | Yes | No | No | No | Yes | Yes | No | No | No | No | No | No | AES/SM4 share same DMA
| AES basic modes (ECB, CBC, CTR) |  | Yes | Yes | No | No | Yes | Yes | Yes | No | Yes | Yes | Yes | Yes | Yes | Yes | Yes | Yes | Yes | Yes | Yes | Yes | Yes | Yes | Yes | Yes | Yes | Yes | Yes | Yes | Yes | Yes | Yes | Yes | Yes | Yes | Yes | Yes | Yes | Yes | Yes | Yes | Yes | Yes | Yes | Yes | Yes | Yes | Yes
| AES advanced modes (CTS) |  | Yes | No | No | No | Yes | Yes | Yes | No | Yes | Yes | Yes | Yes | Yes | Yes | Yes | Yes | Yes | Yes | Yes | Yes | Yes | Yes | Yes | Yes | Yes | Yes | Yes | Yes | Yes | Yes | Yes | Yes | Yes | Yes | Yes | Yes | Yes | Yes | Yes | Yes | Yes | Yes | Yes | Yes | Yes | Yes | Yes | CTS and CCM cannot be disabled
| AES advanced modes (CCM) |  | Yes | Yes | No | No | Yes | Yes | Yes | No | Yes | Yes | Yes | Yes | Yes | Yes | Yes | Yes | Yes | Yes | Yes | Yes | Yes | Yes | Yes | Yes | Yes | Yes | Yes | Yes | Yes | Yes | Yes | Yes | Yes | Yes | Yes | Yes | Yes | Yes | Yes | Yes | Yes | Yes | Yes | Yes | Yes | Yes | Yes | CTS and CCM cannot be disabled
| AES advanced modes (GCM) |  | Yes | No | No | No | Yes | Yes | Yes | No | Yes | Yes | Yes | Yes | Yes | Yes | Yes | Yes | Yes | Yes | Yes | Yes | Yes | Yes | Yes | Yes | Yes | Yes | Yes | Yes | Yes | Yes | Yes | Yes | Yes | Yes | Yes | Yes | Yes | Yes | Yes | Yes | Yes | Yes | Yes | Yes | Yes | Yes | Yes
| AES advanced modes (OFB, CFB) | [31 empty] | Yes |  |  |  |  | Yes | Yes |  | Yes | Yes | Yes | Yes | Yes | Yes | Yes | Yes | Yes
| AES DPA/DEMA resistance | [6 empty] | No | Yes | No | [13 empty] | Yes | Yes | No | Yes | Yes | Yes | Yes | Yes | Yes | Yes | Yes | Yes | Yes | Yes | Yes | Yes | Yes | Yes | Yes | Yes | Yes | Yes | Yes | Yes | Yes | Yes
| SM4 basic modes (ECB, CBC, CTR) | [6 empty] | Yes | No | No | [11 empty] | Yes | No | No | No | Yes | Yes | Yes | Yes | Yes | Yes | Yes | Yes | No | No | No | No | Yes | No | No | Yes | Yes | Yes | No | No | No | No | No | No
| SM4 advanced modes (CTS, CCM, GCM) | [6 empty] | Yes | No | No | [11 empty] | CTS-only | No | No | No | CTS-only | CTS-only | CTS-only | CTS-only | CTS-only | CTS-only | CTS-only | CTS-only | No | No | No | No | CTS-only | No | No | No | CTS-only | CTS-only | No | No | No | No | No | No
| DMA-HCU (SHA-1, MD5) |  | Yes | No | No | No | Yes | No | No | No | Yes | Yes | Yes | Yes | Yes | Yes | Yes | Yes | Yes | Yes | Yes | Yes | Yes | Yes | Yes | Yes | Yes | Yes | Yes | Yes | Yes | Yes | Yes | Yes | Yes | Yes | Yes | Yes | Yes | Yes | No | Yes | Yes | Yes | Yes | Yes | Yes | Yes | Yes
| DMA-HCU (SHA-224, 256) |  | Yes | Yes | Yes | No | Yes | Yes | Yes | No | Yes | Yes | Yes | Yes | Yes | Yes | Yes | Yes | Yes | Yes | Yes | Yes | Yes | Yes | Yes | Yes | Yes | Yes | Yes | Yes | Yes | Yes | Yes | Yes | Yes | Yes | Yes | Yes | Yes | Yes | No | Yes | Yes | Yes | Yes | Yes | Yes | Yes | Yes
| DMA-HCU (HMAC) |  | Yes | No | No | No | Yes | Yes | Yes | No | Yes | Yes | Yes | Yes | Yes | Yes | Yes | Yes | Yes | Yes | Yes | Yes | Yes | Yes | Yes | Yes | Yes | Yes | Yes | Yes | Yes | Yes | Yes | Yes | Yes | Yes | Yes | Yes | Yes | Yes | Yes | Yes | Yes | Yes | Yes | Yes | Yes | Yes | Yes
| DMA-HCU (SM3) | [6 empty] | Yes | No | No | [11 empty] | Yes | No | No | No | Yes | Yes | Yes | Yes | Yes | Yes | Yes | Yes | No | No | No | No | Yes | No | No | No | Yes | Yes | No | No | No | No | No | No
| DMA-HCU (SHA-384,512) | [6 empty] | Yes | Yes | No | [16 empty] | Yes | Yes | Yes | Yes | Yes | Yes | Yes | Yes | Yes | Yes | Yes | Yes | Yes | Yes | Yes | Yes | Yes | Yes | Yes | Yes | Yes | Yes | Yes
| HW Extend Register for FW Measurement (SHA-256) | [6 empty] | No | No | No | [13 empty] | Yes | Yes | Yes | Yes | Yes | Yes | Yes | Yes | Yes | Yes | Yes | Yes | Yes | Yes | Yes | Yes | Yes | No | Yes | Yes | No | No | No | No | No | No
| HW Extend Register for FW Measurement (SHA-384) | [25 empty] | Yes | Yes | Yes | Yes | Yes | Yes | Yes | Yes | Yes | Yes | Yes | Yes | Yes | Yes | Yes | Yes | Yes | Yes | Yes | Yes | Yes | Yes | Yes
| DMA-RC4 |  | No | No | No | No | No | No | No | No | Yes | Yes | Yes | Yes | Yes | Yes | Yes | Yes | Yes | Yes | Yes | Yes | No | No | No | Yes | Yes | Yes | No | Yes | Yes | Yes | Yes | No | No | No | No | No | Yes | No | No | No | Yes | No | No | No | No | No | No
| EAU Gen 1 (RSA 2kbit) |  | Yes | No | Yes | No | Yes | No | No | No | Yes | Yes | Yes | Yes | Yes | Yes | Yes | Yes | Yes | Yes | Yes | Yes | Yes | Yes | Yes | Yes | No | No | No | No | No | No | No | No | No | No | No | No | No | No | No | No | No | No | No | No | No | No | No
| EAU Gen 2 (RSA 2k/3k/4kbit) | [6 empty] | No | Yes | Yes | [16 empty] | Yes | Yes | Yes | Yes | Yes | Yes | Yes | Yes | Yes | Yes | Yes | Yes | Yes | Yes | Yes | Yes | Yes | Yes | Yes | Yes | Yes | Yes | Yes
| GKEY0 (PAVP key in AES-A) |  | No | No | No | No | No | No | No | No | Yes* | Yes* | Yes* | Yes* | Yes* | No | No | Yes | Yes | Yes* | No | Yes | Yes | Yes | Yes | Yes* | Yes | Yes | Yes | Yes* | Yes | Yes | Yes | Yes | yes | yes | Yes | Yes | No | yes | No | No | Yes | No | Yes | No | No | Yes | No
| GKEY1 (Fuse key in SKS) |  | Yes | No | No | No | Yes | Yes | Yes | No | Yes | Yes | Yes | Yes | Yes | No | No | Yes | Yes | Yes* | Yes** | Yes | Yes | Yes | Yes | Yes | Yes | Yes | Yes | Yes* | Yes | Yes | Yes | Yes | Yes | Yes | Yes | Yes | Yes | Yes | Yes | Yes | Yes | Yes | Yes | Yes | Yes | Yes | Yes
| GKEY2 (DRM key in AES-A) |  | No | No | No | No | No | No | No | No | Yes* | Yes* | Yes* | Yes* | Yes* | No | No | Yes | Yes | Yes* | No | Yes | Yes | Yes | Yes | Yes* | Yes | Yes | Yes | Yes* | Yes | Yes | Yes | Yes | Yes | Yes | Yes | Yes | No | Yes | No | No | Yes | No | Yes | No | No | Yes | No
| GKEY3 (Key Locker Support) | [6 empty] | No | No | No | [16 empty] | Yes | Yes | Yes | Yes | Yes | Yes | Yes | No | No | No | No | Yes | No | No | No | No | Yes | No | No | No | No | No | No
| SKS (#128bit slot, #256bit slot, #384bit slot) |  | Yes (12,10,0) | No | No | No | Yes (12,10,0) | Yes (2/14/6) | Yes (12,10,0) | No | Yes (12,10,0) | Yes (12,10,0) | Yes (12,10,0) | Yes (12,10,0) | Yes (12,10,0) | No | No | Yes (12,10,0) | Yes (12,10,0) | Yes (12,10,0) | Yes (12,10,0) | Yes (12,10,0) | Yes (12,10,0) | Yes (12,10,0) | Yes (12,10,0) | Yes (12,10,0) | Yes (13,19,15) | Yes (13,19,15) | Yes (13,19,15) | Yes (13,19,15) | Yes (13,19,15) | Yes (11,20,15) | Yes (11,20,15) | Yes (13,19,15) | Yes (13,19,15) | Yes (13,19,15) | Yes (13,19,15) | Yes (11,20,15) | Yes (11,20,15) | Yes (13,19,15) | Yes | Yes | Yes (11,20,15) | Yes | Yes | Yes | Yes | Yes | Yes
| Integrated NRNG |  | No | Yes | No | No | No | No | No | No | No | No | No | No | No | No | No | No | No | No | No | No | No | No | No | No | No | No | No | No | No | No | No | No | No | No | No | No | No | No | No | No | No | No | No | No | No | No | No
| Integrated DRNG | [36 empty] | Yes | No |  | No | No | Yes | No | No | No | No | No | No
| PUF | [30 empty] | Yes | [5 empty] | Yes | No |  | No | No | No | Yes | No | Yes | Yes | No | Yes
| ECC Gen1 p256 |  |  |  |  | No | Yes | Yes | Yes | Yes | [11 empty] | Yes | Yes | Yes | Yes | Yes | Yes | Yes | Yes | Yes | Yes | Yes | Yes | Yes | Yes | Yes | Yes | Yes | Yes | Yes | No | Yes | Yes | No | No | No | No | No | No
| ECC Gen1 p256 (with SCA mitigation) |  |  |  |  | No |  | Yes | Yes | Yes | [12 empty] | Yes | Yes | Yes | Yes | Yes | Yes | Yes | Yes | Yes | Yes | Yes | Yes | Yes | Yes | Yes | Yes | Yes | Yes | No | Yes | Yes | No | No | No | No | No | No
| ECC Gen1 p384 (with SCA mitigation) |  |  |  |  | Yes | No | Yes | Yes | Yes | [16 empty] | Yes | Yes | Yes | Yes | Yes | Yes | Yes | Yes | Yes | Yes | Yes | Yes | Yes | Yes | Yes | Yes | Yes | No | No | No | No | No | No
| ECDSA (FW assisted / HW Build-in) |  |  |  |  | Yes | No | Yes | Yes | Yes | [13 empty] | Yes | Yes | Yes | Yes | Yes | Yes | Yes | Yes | Yes | Yes | Yes | yes | yes | Yes | Yes | Yes | yes | No | No | Yes | Yes | Yes | Yes | Yes | Yes | Yes
| ECC Gen2 p256/p384 (with SCA mitigation) | [31 empty] | Yes | No | No | No | Yes | Yes | Yes | No |  |  | Yes | Yes | Yes | Yes | Yes | Yes | Yes
| FIPS-L2 Ready (AES, SHA, ECDSA) |  |  |  |  | No | No | No | Yes | No | [13 empty] | Yes | Yes | Yes | Yes | Yes | Yes | Yes | Yes | Yes | Yes | Yes | Yes | Yes | Yes | Yes | Yes | Yes | No | Yes | Yes | Yes | Yes | Yes | Yes | Yes | Yes
| AES/SMx/SHA/MD5/RC4 disable input ports | [6 empty] | Yes | No | No
| HiSAT - Key Hierarchy Scheme | [36 empty] | Yes | No |  |  |  | No | Yes | No | Yes | Yes | No | Yes
| HiSAT - Security Key Derivation | [36 empty] | Yes | Yes |  | No | No
| HiSAT - IOSF-SB interface (Master-"Requestor") | [36 empty] | No | Yes (x1) |  |  |  | N/A | Yes (x2) | N/A | Yes | Yes (x2) | N/A | Yes
| SOC Interface |  | IOSF-P | AHB-lite | AHB-lite | AHB-lite | AHB-lite | AXI | AHB-lite | AHB-lite | IOSF-P | IOSF-P | IOSF-P | IOSF-P | IOSF-P | IOSF-P | IOSF-P | IOSF-P | IOSF-P | IOSF-P | IOSF-P | IOSF-P | IOSF-P | IOSF-P | IOSF-P | IOSF-P | IOSF-P | IOSF-P | IOSF-P | IOSF-P | IOSF-P | IOSF-P | IOSF-P | IOSF-P/SB | IOSF-SB | IOSF-SB | IOSF-P/SB | IOSF-P | IOSF-P | IOSF-SB | IOSF-P | IOSF-P | IOSF-P | IOSF-P | IOSF-P | IOSF-P | IOSF-P | IOSF-P | IOSF-P
| Out of Order Completion support | [35 empty] | Yes | No | No
| Interrupt |  | wire | wire | wire | wire | wire | wire | wire | wire | MSI | MSI | MSI | MSI | MSI | MSI | MSI | MSI | MSI | MSI | MSI | MSI | MSI | MSI | MSI | MSI | MSI | MSI | MSI | MSI | MSI | MSI | MSI | SB interrupt | SB interrupt | SB interrupt | SB interrupt | MSI | MSI | SB interrupt | MSI | MSI | MSI | MSI | MSI | MSI | wire | wire | wire
Gasket | HECI |  | Not Applicable to OCS Not Applicable to OCS Not Applicable to OCS Not Applicable to OCS Not Applicable to OCS Not Applicable to OCS | [7 empty] | Yes (x3) | Yes (x3) | Yes (x3) | Yes (x3) | Yes (x3) | Yes (x3) | Yes (x3) | Yes (x4) | Yes (x4) | Yes (x4) | Yes (x4) | Yes (x4) | Yes (x3) | Yes (x4) | Yes (x4) | Yes (x4) | Yes (x4) | Yes (x4) | Yes (x3) | Yes (x4) | Yes (x4) | Yes (x4) | Yes (x4) | Yes(x3) | Yes(x3) | Yes(x3) | Yes (x3) | Yes (x3) | Yes (x3) | Yes(x3) | Yes (x2) | Yes (x2) | Yes (x4) | Yes (x3) | Yes (x3) | Yes (x3) | Yes (x3) | Yes (x3) | Yes (x3) | * GSC 3 HECI HW is present but only 2 are MMIO mapped.
| HECI Hardware Error Collector (HEC) | [25 empty] | Yes | Yes | Yes | Yes | Yes | Yes | Yes | Yes | Yes | Yes | yes | Yes | Yes | Yes | No | Yes | Yes | Yes | Yes | Yes | Yes | Yes | Yes
| PTT | [9 empty] | Yes | Yes | Yes | Yes | Yes | No | No | Yes | Yes | Yes | No | Yes | Yes | Yes | Yes | Yes | Yes | Yes | Yes | Yes | Yes | Yes | Yes | No | No | No | No | Yes | No | No | No | Yes | Yes | No | No | No | No | No | No
| FTPM interface localities | [9 empty] | 5 | 5 | 5 | 5 | 1 | N/A | N/A | 5 | 5 | 5 | N/A | 5 | 5 | 5 | 5 | 5 | 5 | 5 | 5 | 5 | 5 | 5 | 5 | N/A | N/A | N/A | N/A | 5 | - | N/A | NA | 5 | 5 | - | - | - | - | - | -
| FTPM interface access type | [9 empty] | LT Cycle | LT Cycle | LT Cycle | LT Cycle | MMIO | N/A | N/A | LT Cycle | LT Cycle | LT Cycle | N/A | LT Cycle | LT Cycle | LT Cycle | LT Cycle | LT Cycle | LT Cycle | LT Cycle | LT Cycle | LT Cycle | LT Cycle | LT Cycle | LT Cycle | N/A | N/A | N/A | N/A | LT Cycle | - | N/A | NA | LT Cycle | LT Cycle | - | - | - | - | - | -
| Secure Boot (Host SRAM access) | [9 empty] | No | No | No | No | No | No | Yes | Yes | Yes | Yes* | Yes | Yes | Yes | Yes | Yes | Yes* | Yes | Yes | Yes | Yes | Yes | Yes | Yes | NO | NO | NO | NO | Yes | Yes** | NO | No | No | Yes | Yes** | Yes** | Yes** | Yes** | Yes** | Yes** | * To ease SOC validation only
| Secure Boot (LT registers) | [9 empty] | Yes | Yes | Yes | Yes | No | No | No | Yes | Yes | Yes* | Yes** | Yes | Yes | Yes | Yes | Yes* | Yes | Yes | Yes | Yes* | Yes | Yes | Yes | NO | NO | NO | NO | Yes | Yes** | NO | Yes | No | Yes | Yes** | Yes** | Yes** | Yes** | Yes** | Yes**
| Secure Boot (IOSF-SB regs.) | [9 empty] | No | No | No | No | No | No | Yes | Yes | Yes | Yes* | Yes** | Yes | Yes | Yes | Yes | Yes* | Yes | Yes | Yes | Yes* | Yes | Yes | Yes | NO | NO | NO | NO | Yes | Yes** | NO | Yes | Yes | Yes | Yes** | Yes** | Yes** | Yes** | Yes** | Yes** | * To ease SOC validation only
| Secure Enclave (LT cycle) | [9 empty] | Yes | Yes | Yes | Yes | No | No | No | Yes | Yes | Yes* | No | Yes | Yes | Yes | Yes | Yes | Yes | Yes | Yes | Yes | Yes | Yes | Yes | NO | NO | NO | NO | Yes | No | NO | No | No | Yes | No | No | No | No | No | No | * 4/16/15 update: LT cycle only.
| Secure messaging (LT cycle) | [9 empty] | Yes | Yes | Yes | Yes | No | No | No | Yes | Yes | Yes* | No | Yes | Yes | Yes | Yes | Yes | Yes | Yes | Yes | Yes | Yes | Yes | Yes | NO | NO | NO | NO | Yes | No | NO | Yes | Yes | Yes | No | No | No | No | No | No | * 4/16/15 update: LT cycle only.
| Push Patch (LT cycle) | [9 empty] | Yes | Yes | Yes | Yes | No | No | No | Yes | Yes | Yes* | No | Yes | Yes | Yes | Yes | Yes | No | No | No | No | No | No | No | NO | NO | NO | NO | No | No | NO | No | No | No | No | No | No | No | No | No | * 4/16/15 update: LT cycle only.
| Key Locker Support (LT cycle) | [25 empty] | Yes | Yes | Yes | Yes | Yes | Yes | Yes | NO | NO | NO | NO | Yes | No | NO | No | No | Yes | No | No | No | No | No | No
| TME Ek Key LT registers (# 128-bit key) | [20 empty] | Yes (1) | No | Yes (1) | Yes (2) | Yes (1) | Yes (1) | Yes (1) | Yes (1) | Yes (1)* | Yes (2) | Yes (1) | Yes (2) | NO | NO | NO | NO | Yes (2) | No | NO | No | No | Yes (2) | No | No | No | No | No | No
| Pcode mailbox and PM function | [28 empty] | No | No | No | No | Yes | Yes | Yes | Yes | No | No | Yes | Yes | No | No | No | No | No | No | No | No
| Bootguard DMI Integrity support (SPIRAL) | [25 empty] | Yes | Yes | Yes | Yes | Yes | Yes | Yes | N/A | N/A | N/A | N/A | Yes | Yes** | N/A | No | No | Yes | Yes** | Yes** | Yes** | Yes** | Yes** | Yes**
| RAVDM sideband | [36 empty] | No | No |  |  |  |  | No | No | No | No | No | No
| RAVDM primary | [9 empty] | Yes | Yes | Yes | Yes | Yes | No | No | Yes | Yes | Yes | No | Yes | Yes | Yes | Yes | Yes | Yes | Yes | Yes | Yes | Yes | Yes | Yes | Yes | NO | NO | Yes | Yes | Yes | NO | No | No | Yes | No | Yes? | No | No | Yes? | No
| GPIO Proxy (VWM) | [9 empty] | Yes | Yes | Yes | Yes | Yes | Yes | Yes | Yes | Yes | Yes | Yes | Yes | Yes | Yes | Yes | Yes | Yes | Yes | Yes | Yes | Yes | Yes | Yes | No | No | No | No | Yes | Yes | No | No | No | Yes | No | No | No | No | No | No
| GPIO Proxy (Wire Support) | [16 empty] | 1 | 1 | 1 | 1 | 1 | 1 | 1 | 1 | 1 | 1 | 1 | 1 | 1 | 1 | 1 | 1 | 1 | 1 | 1 | 1 | 1 | 1 | 1 | No | No | 1 | 1 | 1 | 1 | 1 | 1 | 1 | tie off inside the partition for GSC
| IPC 0 channel (default for ISH/OSE) | [9 empty] | - | - | - | - | - | - | - | ISH | ISH | - | - | ISH | ISH | ISH | ISH | ISH | ISH | ISH | ISH | - | OSE | ISH | ISH | - | - | - | - | ISH | ACE | - | No | Yes (pcode?) | ACE | No | No | No | No | No | No
| IPC 1 channel (default for IE/CSME) | [9 empty] | - | - | - | IE | IE | CSME | CSME | - | - | IE | CSME | - | - | - | - | - | - | - | - | - | - | - | - | - | - | - | - | Seteria-ME | Soteria-CSE | - | Yes (qcode) | No | CSE | CSME | No | No | CSME | No | No
| IPC 2 channel (default for PMC) | [9 empty] | - | - | - | - | - | - | - | PMC | PMC | PMC | PMC | PMC | PMC | PMC | PMC | PMC | PMC | PMC | PMC | PMC | PMC | PMC | PMC | - | - | - | - | PMC | PMC | - | Yes (PSE) | No | PMC | PMC | PMC | No | PMC | PMC | No
| IPC 3 channel (default for IUNIT) | [9 empty] | - | - | - | - | - | - | - | IUNIT | IUNIT | - | - | IUNIT | IUNIT | IUNIT | IUNIT | IUNIT | IUNIT | IUNIT | IUNIT | - | IUNIT | IUNIT | IUNIT | - | - | - | - | IUNIT | - | - | Yes (CSE) | Yes (CSE) | IUNIT | IUNIT | No | No | IUNIT | No | No
| IPC 4 channel (default for PUNIT) | [9 empty] | - | - | - | - | PUNIT | - | - | - | - | PUNIT | - | - | - | - | - | - | - | - | - | - | - | - | - | - | - | - | - | Soteria-SiSE | - | - | No | Yes (SiSE) |  | No | Punit | Punit | No | Punit | Punit
| IPC 5 channel (default for cAVS) | [9 empty] | - | - | - | - | - | - | - | cAVS | cAVS | - | - | cAVS | cAVS | cAVS | cAVS | cAVS | cAVS | cAVS | cAVS | - | cAVS | cAVS | cAVS | - | - | - | - | - | - | - | No | No | cAVS | CSE-GSC | CSE | No | ESE-GSC | CSE | No
| IPC 6 channel (default for Modem) | [9 empty] | - | - | - | - | - | - | - | CNVi | CNVi | - | - | CNVi | CNVi | - | - | CNVi | - | - | - | - | ISI | - | - | - | - | - | - | Soteria-PSE | - | - | No | No | - | CSE-CD | No | CSE | ESE-CD | No | CSE
| IPC 7 channel (default for CNVi) | [9 empty] | - | - | - | - | - | - | - | WFST | WFST | - | - | - | - | - | - | - | CNVi | CNVi | CNVi | - | CNVi | CNVi | CNVi | - | - | - | - | - | CNVi | - | No | No | CNVi | CSE-GT | No | No | ESE-GT | No | No
| TBD (Reserved) GPIC (# wires) | [9 empty] | No | No | No | No | No | No | No | Yes (8) | Yes (8) | Yes* (8) | Yes* (8) | Yes (8) | Yes (8) | Yes (8) | Yes (8) | Yes* (8) | Yes (8) | Yes (8) | Yes (8) | Yes* (8) | Yes (8) | Yes (8) | Yes (8) | Yes(8) | Yes(8) | Yes(8) | Yes(8) | Yes(1)** | Yes(1)** | Yes(8) | No | No | Yes (8) | Yes(8)** | Yes(8)** | Yes(8)** | Yes(8)** | Yes(8)** | Yes(8)** | * Simplify config and in case we need *internal tie off for GSC
| I2C GPIC (# wires) | [9 empty] | No | No | No | No | No | No | No | Yes (8) | Yes (8) | Yes* (8) | Yes* (8) | Yes (8) | Yes (8) | Yes (8) | Yes (8) | Yes* (8) | Yes (8) | Yes (8) | Yes (8) | Yes* (8) | Yes (8) | Yes (8) | Yes (8) | Yes(8) | Yes(8) | Yes(8) | Yes(8) | Yes(1)** | Yes(1)** | Yes(8) | No | No | Yes (8) | Yes(8)** | Yes(8)** | Yes(8)** | Yes(8)** | Yes(8)** | Yes(8)** | * Simplify config and in case we need *internal tie off for GSC
| eMMC GPIC (# wires) | [9 empty] | No | No | No | No | No | No | No | Yes (1) | Yes (1) | Yes (1) | Yes (1) | Yes (1) | Yes (1) | Yes (1) | Yes (1) | Yes (1) | Yes (1) | Yes (1) | Yes (1) | Yes (1) | Yes (1) | Yes (1) | Yes (1) | Yes(1) | Yes(1) | Yes(1) | Yes(1) | Yes(1)** | Yes(1)** | Yes(1) | No | No | Yes (1) | Yes(1)** | Yes(1)** | Yes(1)** | Yes(1)** | Yes(1)** | Yes(1)** | * Simplify config and in case we need * internal tie off for GSC
| UFS GPIC (# wires) | [9 empty] | No | No | No | No | No | No | No | Yes (1) | Yes (1) | Yes (1) | Yes (1) | Yes (1) | Yes (1) | Yes (1) | Yes (1) | Yes (1) | Yes (1) | Yes (1) | Yes (1) | Yes (1) | Yes (1) | Yes (1) | Yes (1) | Yes(1) | Yes(1) | Yes(1) | Yes(1) | Yes(1)** | Yes(1)** | Yes(1) | No | No | Yes (1) | Yes(1)** | Yes(1)** | Yes(1)** | Yes(1)** | Yes(1)** | Yes(1)** | * Simplify config and in case we need * internal tie off for GSC
| USB GPIC (# wires) | [9 empty] | No | No | No | No | No | No | No | Yes (1) | Yes (1) | Yes* (1) | Yes* (1) | Yes (1) | Yes (1) | Yes (1) | Yes (1) | Yes* (1) | Yes (1) | Yes (1) | Yes (1) | Yes* (1) | Yes (1) | Yes (1) | Yes (1) | Yes(1) | Yes(1) | Yes(1) | Yes(1) | Yes(1)** | Yes(1)** | Yes(1) | No | No | Yes (1) | Yes(1)** | Yes(1)** | Yes(1)** | Yes(1)** | Yes(1)** | Yes(1)** | * Simplify config and in case we need *internal tie off for GSC
| SPI GPIC (# wires) | [9 empty] | No | No | No | No | No | No | No | Yes (8) | Yes (8) | Yes* (8) | Yes* (8) | Yes (8) | Yes (8) | Yes (8) | Yes (8) | Yes* (8) | Yes (8) | Yes (8) | Yes (8) | Yes* (8) | Yes (8) | Yes (8) | Yes (8) | Yes (8) | Yes (8) | Yes (8) | Yes (8) | Yes(1)** | Yes(1)** | Yes (8) | No | No | Yes (8) | Yes(8)** | Yes(8)** | Yes(8)** | Yes(8)** | Yes(8)** | Yes(8)** | * Simplify config and in case we need *internal tie off for GSC | 1
| UART GPIC (# wires) | [9 empty] | No | No | No | No | No | No | No | Yes (8) | Yes (8) | Yes* (8) | Yes* (8) | Yes (8) | Yes (8) | Yes (8) | Yes (8) | Yes* (8) | Yes (8) | Yes (8) | Yes (8) | Yes* (8) | Yes (8) | Yes (8) | Yes (8) | Yes(8) | Yes(8) | Yes(8) | Yes(8) | Yes(1)** | Yes(1)** | Yes(8) | No | No | Yes (8) | Yes(8)** | Yes(8)** | Yes(8)** | Yes(8)** | Yes(8)** | Yes(8)** | * Simplify config and in case we need *internal tie off for GSC
| Unified GPIC – IRQ0 (W/M,m) | [24 empty] | Rsvd (W, 8) | Rsvd (W, 8) | Rsvd (W, 8) | Rsvd (W, 8) | Rsvd (W, 8) | Rsvd (W, 8) | Rsvd (W, 8) | Rsvd (W, 8) | NA | NA | NA | NA | Rsvd (W, 8) | No | NA | No | No | Rsvd (W, 8) | No | No | No | No | No | No
| Unified GPIC – IRQ1 | [24 empty] | LP-I2C (W, 8) | LP-I2C (W, 8) | LP-I2C (W, 8) | LP-I2C (W, 8) | LP-I2C (W, 8) | LP-I2C (W, 8) | LP-I2C (W, 8) | LP-I2C (W, 8) | NA | NA | NA | NA | LP-I2C (W, 8) | No | NA | No | No | LP-I2C (W, 8) | No | No | No | No | No | No
| Unified GPIC – IRQ2 | [24 empty] | eMMC (W, 1) | eMMC (W, 1) | eMMC (W, 1) | eMMC (W, 1) | eMMC (W, 1) | eMMC (W, 1) | eMMC (W, 1) | eMMC (W, 1) | NA | NA | NA | NA | eMMC (W, 1) | No | NA | No | No | eMMC (W, 1) | No | No | No | No | No | No
| Unified GPIC – IRQ3 | [24 empty] | UFS (W, 1) | UFS (W, 1) | UFS (W, 1) | UFS (W, 1) | UFS (W, 1) | UFS (W, 1) | UFS (W, 1) | UFS (W, 1) | NA | NA | NA | NA | UFS (W, 1) | No | NA | No | No | UFS (W, 1) | No | No | No | No | No | No
| Unified GPIC – IRQ4 | [24 empty] | USB (W, 1) | USB (W, 1) | USB (W, 1) | USB (W, 1) | USB (W, 1) | USB (W, 1) | USB (W, 1) | USB (W, 1) | NA | NA | NA | NA | USB (W, 1) | No | NA | No | No | USB (W, 1) | No | No | No | No | No | No
| Unified GPIC – IRQ5 | [24 empty] | LP-SPI (W, 8) | LP-SPI (W, 8) | LP-SPI (W, 8) | LP-SPI (W, 8) | LP-SPI (W, 8) | LP-SPI (W, 8) | LP-SPI (W, 8) | LP-SPI (W, 8) | NA | NA | NA | NA | LP-SPI (W, 8) | No | NA | No | No | LP-SPI (W, 8) | No | No | No | No | No | No
| Unified GPIC – IRQ6 | [24 empty] | LP-UT (W, 8) | LP-UT (W, 8) | LP-UT (W, 8) | LP-UT (W, 8) | LP-UT (W, 8) | LP-UT (W, 8) | LP-UT (W, 8) | LP-UT (W, 8) | NA | NA | NA | NA | LP-UT (W, 8) | No | NA | No | No | LP-UT (W, 8) | No | No | No | No | No | No
| Unified GPIC – IRQ7 | [24 empty] | ExI (M, 0) | ExI (M, 0) | ExI (M, 0) | ExI (M, 0) | ExI (M, 0) | ExI (M, 0) | ExI (M, 0) | ExI (M, 0) | NA | NA | NA | NA | Rsvd (M, 0) | No | NA | No | No | ExI (M, 0) | No | No | No | No | No | No
| Unified GPIC – IRQ8 | [24 empty] | SAT-S (W, 1) | SAT-S (W, 1) | SAT-S (W, 1) | SAT-S (W, 1) | SAT-S (W, 1) | SAT-S (W, 1) | SAT-S (W, 1) | SAT-S (W, 1) | NA | NA | NA | NA | Rsvd (W, 1) | No | NA | No | No | SAT-S (W, 1) | No | No | No | No | No | No
| Unified GPIC – IRQ9-19 | [24 empty] | Rsvd (W, 1) | Rsvd (W, 1) | Rsvd (W, 1) | Rsvd (W, 1) | Rsvd (W, 1) | Rsvd (W, 1) | Rsvd (W, 1) | Rsvd (W, 1) | NA | NA | NA | NA | Rsvd (W, 1) | No | NA | No | No | Rsvd (W, 1) | No | No | No | No | No | No
| Unified GPIC – IRQ20-31 | [24 empty] | Rsvd (M, 0) | Rsvd (M, 0) | Rsvd (M, 0) | Rsvd (M, 0) | Rsvd (M, 0) | Rsvd (M, 0) | Rsvd (M, 0) | Rsvd (M, 0) | NA | NA | NA | NA | Rsvd (M, 0) | No | NA | No | No | Rsvd (M, 0) | No | No | No | No | No | No
| MROM | [18 empty] | Yes | Yes | No | No | No | No | No | No | No | No | Yes | No | No | No | NO | NO | NO | NO | No | No | NO | No | No | No | No | No | No | No | No | No | 4/16/15 update.
| # IOSF-SB ATT | [9 empty] | 10 | 10 | 10 | 10 | 10 | 10 | 10 | 12 | 12 | 12 | 12 | 12 | 12 | 12 | 12 | 12 | 12 | 12 | 12 | 12 | 12 | 12 | 12 | 12 | 12 | 12 | 12 | 12 | 12 | 12 | 12 | 12 | 12 | 12 | 12 | 12 | 12 | 12 | 12 | *cannot be changed for GSC so min 12
| Access to System Memory | [9 empty] | Yes | Yes | Yes | Yes | Yes | Yes | Yes | Yes | Yes | Yes | Yes | Yes | Yes | Yes | Yes | Yes | Yes | Yes | Yes | Yes | Yes | Yes | Yes | No | No | No | No | Yes | Yes | No | Yes | Yes | Yes | Yes | Yes | Yes | Yes | Yes | Yes | *No HW change is needed for GSC.
| IOSF-P Command & Data Parity | [9 empty] | Yes | Yes | Yes | Yes | Yes | Yes | Yes | No | No | Yes | Yes | No | No | No | No | No | No* | No* | No | Yes | No | No* | No* | No | No | No | No | No* | No* | No | No | No* | No* | No* | No* | No* | No* | No* | No*
| IOSF-P Master Decode (CSME/IE RS) | [9 empty] | fabric | fabric | fabric | fabric | fabric | fabric | fabric | fabric | fabric | fabric | fabric | fabric | fabric | fabric | fabric | fabric | fabric | fabric | fabric | fabric | fabric | fabric | fabric | fabric | fabric | fabric | fabric | fabric | fabric | fabric | No | No | fabric | fabric | fabric | fabric | fabric? | fabric? | fabric?
| IOSF-P Master Decode (SM, MSI) | [9 empty] | Implicit | Implicit | Implicit | Implicit | Implicit | Implicit | Implicit | Implicit | Implicit | Implicit | Implicit | Implicit | Implicit | Implicit | Implicit | Implicit | Implicit | Implicit | Implicit | Implicit | Implicit | Implicit | Implicit | No | No | No | No | Implicit | Implicit | No | Yes (MSI) | Yes (MSI) | Implicit | Implicit | Implicit | Implicit | No | No | No | RAVDM is source decode, SM and MSI is not supported.
| IOSF-P Master Decode (RAVDM) | [9 empty] | Implicit | Implicit | Implicit | Implicit | Implicit | Implicit | Implicit | Implicit | Implicit | Implicit | Implicit | Implicit | Implicit | Implicit | Implicit | Implicit | Implicit | Implicit | Implicit | Implicit | Implicit | Implicit | Implicit | Source decode to P2SB | N/A | N/A | Source decode to P2SB | Implicit | Implicit | N/A | No | No | Implicit | Implicit | Implicit | Implicit | No | fabric? | No | check the GSC SOC HAS https://sharepoint.amr.ith.intel.com/sites/DashG/HAS%20Documents/Forms/AllItems.aspx?RootFolder=%2Fsites%2FDashG%2FHAS%20Documents%2FClient_GDie_Overview&FolderCTID=0x012000B547251EC321524C9F0C296852C20585&View={9D4E71A9-4859-4EFE-8EC5-CE0420E988A2}
| IOSF-P Master Decode (UMA/IMR) | [9 empty] | Implicit | Implicit | Implicit | Implicit | Fabric | Implicit | Fabric | Implicit | Implicit | Implicit | Implicit | Implicit | Implicit | Implicit | Implicit | Implicit | Implicit | Implicit | Implicit | Implicit | Implicit | Implicit | Implicit | Source decode to IOP | N/A | N/A | Source decode to IOP | Implicit | Implicit | N/A | Implicit | Implicit | Implicit | Implicit | Implicit | Implicit | fabric? | fabric? | fabric? | local memory for GSC
| Application / Kernel Timer | [9 empty] | Yes on RTC clock | Yes on RTC clock | Yes on RTC clock | Yes on RTC clock | Yes on RTC clock | Yes on RTC clock | Yes on RTC clock | Yes on RTC clock | Yes on RTC clock | Yes on RTC clock | Yes on RTC clock | Yes on RTC clock | Yes on RTC clock | Yes on RTC clock | Yes on RTC clock | Yes on RTC clock | Yes on RTC clock | Yes on RTC clock | Yes on RTC clock | Yes on RTC clock | Yes on RTC clock | Yes on RTC clock | Yes on RTC clock | Yes on Xtal clk (38.4 Mhz) | Yes on Xtal clk (25 Mhz) | Yes on Xtal clk (25 Mhz) | Yes on Xtal clk (38.4 Mhz) | Yes on RTC clock | Yes on RTC clock | Yes on Xtal clk (25 Mhz) | Yes? | Yes? | Yes on RTC clock | Yes on RTC clock | Yes on RTC clock | Yes on RTC clock | Yes on RTC clock | Yes on RTC clock | Yes on RTC clock
| IOSF SB interface width | [9 empty] | 8 | 8 | 8 | 8 | 8 | 8 | 8 | 8 | 8 | 8 | 8 | 8 | 8 | 8 | 8 | 8 | 8 | 8 | 8 | 8 | 8 | 8 | 8 | 16 | 16 | 16 | 16 | 8 | 8 | 16 | 8 | 8 | 8 | 8 | 8 | 8 or 32? | 8? | 8? | 8 or 32?
| Dynamic Power Gating | [9 empty] | Yes | Yes | Yes | Yes | Yes | Yes | Yes | Yes | Yes | Yes | Yes | Yes | Yes | Yes | Yes | Yes | Yes | Yes | Yes | Yes | Yes | Yes | Yes | No | No | No | No | Yes | Yes | No | Yes | Yes | Yes | Yes | Yes | Yes | Yes | Yes | Yes | No Dynamic PG support for GSC
| Save/Restore logic enabled (Vnn removal) | [9 empty] | No | No | No | No | No | No | No | No | No | No | No | No | No | Yes | Yes | No | Yes* | No | Yes* | No | Yes* | No | Yes* | No | No | No | No | Yes* | Yes* | No | Yes | Yes | Yes* | Yes* | Yes* | Yes* | Yes* | Yes* | Yes* | * For Vnn removal
| Unsecured SRAM | [45 empty] | 128KB | 128KB | 128KB
| FW AON Memory | [9 empty] | susram | susram | susram | susram | susram | no susram | no susram | 4 KB | 4 KB | 4 KB | 4 KB | 4 KB | 4 KB | 4 KB | 4 KB | 4 KB | 4 KB | 4 KB | 4 KB | 4 KB | 4 KB | 4 KB | 4 KB | 4 KB | 4 KB | 4 KB | 4 KB | 4 KB | 4 KB | 4 KB | 1.5 KB | 1.5 KB | 4 KB | 4 KB? | 4 KB? | 4 KB? | 4 KB? | 4 KB? | 4 KB?
| HW Save & Restore AON Memory | [22 empty] | 0.5 KB | 0.5 KB | no | 0.75 KB | 0.75 KB | 0.75 KB | no | 0.75 KB | no | 0.75 KB | NA | NA | NA | NA | 0.75 KB | 0.75 KB | NA | 0.768 KB | 0.768 KB | 0.75 KB | 0.75 KB? | 0.75 KB? | 0.75 KB? | 0.75 KB? | 0.75 KB? | 0.75 KB?
| Access to IMR | [9 empty] | No | No | No | No | No | No | No | Yes | Yes | Yes | Yes | Yes | Yes | Yes | Yes | Yes | Yes | Yes | Yes | Yes | Yes | Yes | Yes | Yes | Yes | Yes | Yes | Yes | Yes | Yes | Yes | Yes | Yes | Yes | Yes | Yes | Yes | Yes | Yes | local memory for GSC and CSC
| Maximum IMR size | [9 empty] | N/A | N/A | N/A | N/A | N/A | N/A | N/A | 64 MB | 4GB | 4 GB | 4 GB | 4 GB | 4 GB | 4 GB | 4 GB | 4 GB | 4 GB | 4 GB | 4 GB | 4 GB | 4 GB | 4 GB | 4 GB | 8 MB | N/A | N/A | 8 MB | 4 GB | 4 GB | N/A | 4GB | 4 GB | 4 GB | 4 GB | 4 GB | 4 GB | 4 GB | 4 GB | 4 GB
| Fuse CRC | [24 empty] | Yes | Yes | Yes | Yes | Yes | Yes | Yes | Yes | Yes | Yes | Yes | Yes | Yes | Yes | Yes | Yes | Yes | Yes | Yes | Yes | Yes | Yes | Yes | Yes
DFX | DFx Plugin Glue Logic to delay the testmode entry until memory zeroing flow completed |  | Not Applicable to OCS Not Applicable to OCS | [7 empty] | No* | No* | No* | No* | Yes | No** | No** | Yes | Yes | Yes | Yes | Yes | Yes | Yes | Yes | Yes | Yes | Yes | Yes | Yes | Yes | Yes | Yes | Yes | Yes | Yes | Yes | Yes | Yes | Yes | Yes | Yes | Yes | Yes | Yes | Yes | Yes | Yes | Yes | * SOC responsible for CSE’s security requirement ** No secret in IE
| Bypass-able CSE zeroing flow with Zeroing_Bypass_Disable Fuse | [9 empty] | No* | No* | No* | No* | Yes | N/A | N/A | Yes | Yes | Yes | Yes | Yes | Yes | Yes | Yes | Yes | Yes | Yes | Yes | Yes | Yes | Yes | Yes | Yes | Yes | Yes | Yes | Yes | Yes | Yes | No | No | No | No | No | No | No | No | No | * HW disables the Zeroing Bypass Fuse
| Bypass-able DFx Plugin Glue Logic with A0 Debug Strap | [9 empty] | N/A | N/A | N/A | N/A | No | N/A | N/A | Yes | Yes | Yes | Yes | Yes | Yes | Yes | Yes | Yes | Yes | Yes | Yes | Yes | Yes | Yes | Yes | Yes | Yes | Yes | Yes | Yes | Yes | Yes | No | No | No | No | No | No | No | No | No
| Scan-able DFx Plugin Glue Logic | [9 empty] | N/A | N/A | N/A | N/A | No | N/A | N/A | Yes | Yes | Yes | Yes | Yes | Yes | Yes | Yes | Yes | Yes | Yes | Yes | Yes | Yes | Yes | Yes | Yes | Yes | Yes | Yes | Yes | Yes | Yes | Yes | Yes | Yes | Yes | Yes | Yes | Yes | Yes | Yes
| FW Triggered Zeroing Support | [9 empty] | Yes | Yes | Yes | Yes | Yes | No | No | Yes | Yes | Yes | Yes | Yes | Yes | Yes | Yes | Yes | Yes | Yes | Yes | Yes | Yes | Yes | Yes | Yes | Yes | Yes | Yes | Yes | Yes | Yes | Yes | Yes | Yes | Yes | Yes | Yes | Yes | Yes | Yes
| Zeroing Handshake with SOC | [9 empty] | Yes | Yes | Yes | Yes | No | No | No | No | No | No | No | No | No | No | No | No | No | No | No | No | No | No | No | No | No | No | No | No | No | No | No | No | No | No | No | No | No | No | No
| CSE_SAI changes according to DFx Policy | [9 empty] | No | No | No | No | No | No | No | Yes | Yes | Yes* | Yes* | Yes | Yes | Yes | Yes | Yes | Yes | Yes | Yes | Yes | Yes | Yes | Yes | Yes | Yes | Yes | Yes | Yes | Yes | Yes | No | No | No | No | No | No | No | No | No | * OEMUnlock, IntelUnlock tied to same CSE_SAI value. Policy #1, #6, and #F (corresponding to UNTRUSTED_SAI) are not supported in CDF
| mIA Probe Mode and TAP access enabled in | [9 empty] | Red | Red | Red | Red | Red | Red Orange Green* | Red Orange Green* | Red | Red | Red | Red Orange Green* | Red | Red | Red | Red | Red | Red | Red | Red | Red | Red | Red | Red | Red | Red | Red | Red | Red | Red | Red | Red | Red | Red | Red | Red | Red | Red | Red | Red
| Capability to limit the mIA Probe Mode and | [9 empty] | N/A | N/A | N/A | N/A | N/A | Yes* | Yes* | N/A | N/A | N/A | Yes* | N/A | N/A | N/A | N/A | N/A | N/A | N/A | N/A | N/A | N/A | N/A | N/A | N/A | N/A | N/A | N/A | N/A | N/A | N/A | No | Yes | Yes | Yes | Yes | Yes | Yes | Yes | Yes
| Scan Mode Support enabled in | [9 empty] | Red | Red | Red | Red | Red | Red Orange Green | Red Orange Green | Red | Red | Red | Red** | Red | Red | Red | Red | Red | Red | Red | Red | Red | Red | Red | Red | Red | Red | Red | Red | Red | Red | Red | Red | Red | Red | Red | Red | Red | Red | Red | Red | * To be further limited by SOC. ** Only Intel need to run SCAN
| Output enable to gate SOC to perform scan mode | [9 empty] | No* | No* | No* | No* | Yes | No | No | Yes | Yes | Yes | Yes** | Yes | Yes | Yes | Yes | Yes | Yes | Yes | Yes | Yes | Yes | Yes | Yes | Yes | Yes | Yes | Yes | Yes | Yes | Yes | Yes | Yes | Yes | Yes | Yes | Yes | Yes | Yes | Yes | * SOC is responsible for CSE’s security requirement.
| Delayed Authentication Support | [9 empty] | No | No | No | No | No | NA | NA | Yes | Yes | Yes | Yes | Yes | Yes | Yes | Yes | Yes | Yes | Yes | Yes | Yes | Yes | Yes | Yes | Yes | Yes | Yes | Yes | Yes | Yes | Yes | Yes | Yes | Yes | Yes | Yes | Yes | Yes | Yes | Yes
| VISA Signal color coding | [9 empty] | Red* | Red* | Red* | Red* | Red* | Green^ | Green^ | Red* | Red* | Red* | Orange^ | Red* | Red* | Red* | Red* | Red* | Red* | Red* | Red* | Red* | Red* | Red* | Red* | Red* | Red* | Red* | Red* | Red* | Red* | Red* | Red | Red* | Red* | Red* | Red* | Red* | Red* | Red* | Red* | * Data bus is further restricted by Fuse ^ Data bus is on RED, and further restricted by Fuse
| DFX_EARLYBOOT_FEATURE_ENABLE_DEFAULT | [9 empty] | All 1’s | All 1’s | All 1’s | All 1’s | Same value used in security locked | All 1’s | Same value used in security locked | Same value used in security locked | Same value used in security locked | Same value used in security locked | Same value used in security locked | Same value used in security locked | Same value used in security locked | Same value used in security locked | Same value used in security locked | Same value used in security locked | Same value used in security locked | Same value used in security locked | Same value used in security locked | Same value used in security locked | Same value used in security locked | Same value used in security locked | Same value used in security locked | Same value used in security locked | Same value used in security locked | Same value used in security locked | Same value used in security locked | Same value used in security locked | Same value used in security locked | Same value used in security locked | Same value used in security locked | Same value used in security locked | Same value used in security locked | Same value used in security locked | Same value used in security locked | Same value used in security locked | Same value used in security locked | Same value used in security locked | Same value used in security locked
| Exclude SRAM from zeroing flow | [18 empty] | No | Yes | No | No | No | No | No | No | No | No | No | No | No | No | No | No | No | No | No | No | No | No | No | No | No | No | No | No | No | No
CM Device | KVMcc |  | Not Applicable to OCS | [7 empty] | Yes | Yes | Yes | No | No | No | No | Yes | Yes | No | No | Yes | No | No | No | Yes | Yes | Yes | No | No | No | Yes | Yes | No | No | No | No | No | Yes | No | No | No | Yes
| USB-r | [9 empty] | Yes (x2) | Yes (x2) | Yes (x2) | Yes (x2) | No | Yes | Yes | Yes (x2) | Yes (x2) | No | Yes (x2) | Yes (x2) | No | No | No | Yes (x2) | Yes (x2) | Yes (x2) | No | Yes (x2) | No | Yes (x2) | Yes (x2) | No | No | No | No | No | Yes (x2) | No | No | No | Yes (x2)
| SMT | [9 empty] | Yes (x3) | Yes (x6) | Yes (x6) | Yes (x6) | Yes (x3) | Yes (x6) | Yes (x3) | Yes (x3) | Yes (x6) | Yes (x3) | Yes (x3) | Yes (x3) | No | No | No | Yes (x6) | Yes (x3) | Yes (x6) | No | Yes (x6) | No | Yes (x6) | Yes (x3) | Yes(x3) | No | No | Yes(x3) | Yes (x3) | Yes (x3) | No | No | No | Yes (x3)
| CLink | [9 empty] | Yes | Yes | Yes | No | No | No | No | Yes | Yes | No | No | Yes | No | No | No | Yes | Yes | Yes | No | No | No | Yes | Yes | No | No | No | No | No | Yes | No | No | No | Yes
| PECI Wire controller | [9 empty] | No | Yes | Yes | Yes | No | Yes | No | No | Yes | Yes | Yes | No | No | No | No | Yes | No | Yes | No | Yes | No | Yes | No | No | No | No | No | No | No | No | No | No | No
| IDE-r | [9 empty] | Yes | Yes | Yes | Yes | Yes | Yes | Yes | Yes | Yes | Yes | Yes | Yes | No | No | No | Yes* | Yes* | Yes* | No | Yes* | No | Yes* | Yes* | No | No | No | No | No | Yes* | No | No | No | Yes* | [6 empty] | * see comment
| KT | [9 empty] | Yes | Yes | Yes | Yes | Yes | Yes | Yes | Yes | Yes | Yes | Yes | Yes | No | No | No | Yes | Yes | Yes | No | Yes | No | Yes | Yes | No | No | No | No | No | Yes | No | No | No | Yes
| PMT | [9 empty] | Yes | Yes | Yes | Yes | Yes | Yes | Yes | Yes | Yes | Yes | Yes | Yes | No | No | No | Yes | Yes | Yes | No | Yes | No | Yes | Yes | No | No | No | No | No | Yes | No | No | No | Yes
| UART | [9 empty] | No | No | No | No | No | Yes (x1) | Yes (x1) | No | No | No | Yes (x1) | No | No | No | No | No | No | No | No | No | No | No | No | No | No | No | No | No | No | No | No | No | No
| PRTC (IOSF-SB) | [9 empty] | Yes | Yes | Yes | Yes | Yes | No | No | Yes | Yes | Yes | No | Yes | Yes | Yes | Yes | Yes | Yes | Yes | Yes | Yes | Yes | Yes | Yes | No | No | No | No | Yes | Yes* | No | No | No | No | Yes | No | No | Yes | No | No | *NEW: see PCR1405288322
| Hotham (IOSF-SB) | [9 empty] | Yes | Yes | Yes | Yes | Yes | Yes | Yes | Yes | Yes | Yes | Yes | Yes | Yes | Yes | Yes | Yes | Yes | Yes | Yes | Yes | Yes | Yes | Yes | No | No | No | No | Yes | No | No | Yes | Yes | Yes | Yes | No | No? | Yes | No | No?
| FSC | [9 empty] | No | Yes | Yes | Yes | No | Yes | Yes | No | Yes | No | Yes | No | No | No | No | No | No | No | No | No | No | No | No | No | No | No | No | No | No | No | No | No | No
| SMS | [9 empty] | Yes (x2) | Yes (x2) | Yes (x2) | Yes (x2) | No | No | No | Yes (x2) | Yes (x2) | No | No | Yes (x2) | Yes (x1) | No | No | Yes (x2) | Yes (x2) | Yes (x2) | Yes (x2) | Yes (x2) | Yes (x2) | Yes (x2) | Yes (x2) | No | No | No | No | Yes (x2) | No | No |  |  | Yes (x2)
Note on Y3: + PRTC, Hotahm, SMS
Note on Z3: + PRTC, Hotahm
Note on AA3: LKF + TM Key (256 bits)
Note on AE3: + PRTC, Hotahm, SMS
Note on AG3: + PRTC, Hotahm, SMS
Note on O4: 22nm version, aka KBPSR-H internally. Note: There was a 14nm version of KBP-H which took CSME 2.0 but was not productized and has been removed from this spreadsheet on 7/23/18
Note on AW7: Author: LRU for TLB (no need due to 2 entires)
Note on AX7: Author: LRU for TLB (no need due to 2 entires)
Note on AY7: Author: LRU for TLB (no need due to 2 entires)
Note on AW10: Author: Paging is disabled
Note on AX10: Author: Paging is disabled
Note on AY10: Author: Paging is disabled
Note on AW11: Author: Paging is disabled
Note on AX11: Author: Paging is disabled
Note on AY11: Author: Paging is disabled
Note on AW14: Author: 2 entries as minimum configuration
Note on AX14: Author: 2 entries as minimum configurations
Note on AY14: Author: 2 entries as minimum configurations
Note on AW15: Author: 2 entries as minimum configuration
Note on AX15: Author: 2 entries as minimum configurations
Note on AY15: Author: 2 entries as minimum configurations
Note on C17: SAI based access control mechanism for P/NP transactions to SRAM, for MSIs to mIA and for completions to mIA
Note on AW17: Author: No IOMMU in MISA/SPSA
Note on AX17: Author: No IOMMU in MISA/SPSA
Note on AY17: Author: No IOMMU in MISA/SPSA
Note on C23: Generic capability to generate SB register access transactions. IPC SB writes to target IPC devices.
Note on X30: Author: 3.6: With Intel-PT, Branch predictor, prefetch buffer, extended Instr. Bus and macro fusion
Note on AK30: Author: There are small configuration changes for ATS. However the LMT version can be same as 3.7 - LMT uCode ROM with EBB. - No FPU
Note on AL30: Author: There are small configuration changes for ATS. However the LMT version can be same as 3.7 - LMT uCode ROM with EBB. - No FPU
Note on AM30: Author: There are small configuration changes for ATS. However the LMT version can be same as 3.7 - LMT uCode ROM with EBB. - No FPU
Note on AP30: Author: There are small configuration changes for ATS. However the LMT version can be same as 3.7 - LMT uCode ROM with EBB. - No FPU
Note on AQ30: thegde: Preferred option: w/MPU instead of MMU
Note on V32: Author: New LMT core provides better DMIPS/Mhz, so lower freqeuncy compared with LBG is OK.
Note on W32: Author: New LMT core provides better DMIPS/Mhz, so lower freqeuncy compared with LBG is OK.
Note on AF32: Updated to 200Mhz per Kean Hong's mail that with the EBG moving toward EBG lite option, EBG will be using a variant of TGP's ISCLK. The previous frequency EBG’s MCRO was 240MHz, with the MCRO using a variant of TGP’s ISCLK, MCRO will be 200MHz. Therefore, it should not have frequency deviation from the TGP’s CSME. New frequency: - cse_fast_clk = PLL – 372MHz; Ring OSC – 200MHz - cse_slow_clk= PLL – 186MHz; Ring OSC – 100MHz (Divide by 2 of cse_fast_clk)
Note on AT32: Author: PVT target is 600MHz Use case is 300MHz
Note on AU32: Author: PVT target is 600MHz Use case is 300MHz
Note on AV32: Author: PVT target is 600MHz Use case is 300MHz
Note on AW32: Author: PVT target is 600MHz Use case is 300MHz
Note on AX32: Author: PVT target is 600MHz Use case is 300MHz
Note on AY32: Author: PVT target is 600MHz Use case is 300MHz
Note on O33: CMP-LP/-H (which is based off KBP-H) ROSC clock freq is bumped up from 120Mhz to 360Mhz. See client_soc_chipset_feature HSD-ES https://hsdes.intel.com/appstore/article/#/1506207501
Note on Z33: [‎10/‎16/‎2017 12:00 PM] Klinglesmith, Michael T: The LKF chap 44 clocking/reset lists the scan_pstclk_cse_fast_clk as 384/200 MHz. Then we are confirmed at 200MHz for ROSC fast clock on LKF, and 384MHz when on the PLL.
Note on AA33: [‎10/‎16/‎2017 12:00 PM] Klinglesmith, Michael T: The LKF chap 44 clocking/reset lists the scan_pstclk_cse_fast_clk as 384/200 MHz. Then we are confirmed at 200MHz for ROSC fast clock on LKF, and 384MHz when on the PLL.
Note on AC33: From: Kam, Jin Ming Sent: Wednesday, September 26, 2018 11:22 AM To: Panday, Ashish <ashish.panday@intel.com>; Kwan, Ee Lun <ee.lun.kwan@intel.com>; Rapeta, Rao J <rao.j.rapeta@intel.com> Subject: RE: CSME clock in TGPLP Hi Ashish This is the expected mapping : [200MHz MCRO default ¦ 400MHz ACRO selectable] in Sx ¦ 384MHz PLL in S0 thanksJM Also: see PCR 1504370672
Note on AD33: From: Kam, Jin Ming Sent: Wednesday, September 26, 2018 10:04 PM To: Lee, Khee Wooi <khee.wooi.lee@intel.com>; Tsikinovsky, Viacheslav <viacheslav.tsikinovsky@intel.com>; Panday, Ashish <ashish.panday@intel.com>; Kwan, Ee Lun <ee.lun.kwan@intel.com>; Rapeta, Rao J <rao.j.rapeta@intel.com> Cc: Hershkovitz, Udy <udy.hershkovitz@intel.com>; Kupermann, Eli <eli.kupermann@intel.com> Subject: RE: CSME clock in TGPLP Yes, SK confirms that TGP-K and –H will be PVed to 400MHz. From: Lee, Khee Wooi Sent: Thursday, September 27, 2018 10:57 AM To: Kam, Jin Ming <jin.ming.kam@intel.com>; Tsikinovsky, Viacheslav <viacheslav.tsikinovsky@intel.com>; Panday, Ashish <ashish.panday@intel.com>; Kwan, Ee Lun <ee.lun.kwan@intel.com>; Rapeta, Rao J <rao.j.rapeta@intel.com> Cc: Hershkovitz, Udy <udy.hershkovitz@intel.com>; Kupermann, Eli <eli.kupermann@intel.com> Subject: RE: CSME clock in TGPLP JM, Thanks. can you confirm with SK if there is an actual plan to PV CSME fast clock to 400Mhz for TGP-K and TGP-H? -Khee Wooi From: Kam, Jin Ming Sent: Wednesday, September 26, 2018 7:02 PM To: Lee, Khee Wooi <khee.wooi.lee@intel.com>; Tsikinovsky, Viacheslav <viacheslav.tsikinovsky@intel.com>; Panday, Ashish <ashish.panday@intel.com>; Kwan, Ee Lun <ee.lun.kwan@intel.com>; Rapeta, Rao J <rao.j.rapeta@intel.com> Cc: Hershkovitz, Udy <udy.hershkovitz@intel.com>; Kupermann, Eli <eli.kupermann@intel.com> Subject: RE: CSME clock in TGPLP Hi Khee Wooi The same is done for TGP-K/H and ADP thanks JM From: Lee, Khee Wooi Sent: Thursday, September 27, 2018 2:17 AM To: Tsikinovsky, Viacheslav <viacheslav.tsikinovsky@intel.com>; Kam, Jin Ming <jin.ming.kam@intel.com>; Panday, Ashish <ashish.panday@intel.com>; Kwan, Ee Lun <ee.lun.kwan@intel.com>; Rapeta, Rao J <rao.j.rapeta@intel.com> Cc: Hershkovitz, Udy <udy.hershkovitz@intel.com>; Kupermann, Eli <eli.kupermann@intel.com>; Lee, Khee Wooi <khee.wooi.lee@intel.com> Subject: RE: CSME clock in TGPLP I have updated the spreadsheet to reflect the right frequency for TGP-LP. I will do the same for TGP-H/TGP-K and MCC once I get the following confirmation: JM – can you confirm if the same is done for TGP-H and TGP-K? Ashish – can you confirm if MCC follow TGP-LP (200/400Mhz selectable?) -Khee Wooi
Note on AE33: From: Kam, Jin Ming Sent: Wednesday, September 26, 2018 10:04 PM To: Lee, Khee Wooi <khee.wooi.lee@intel.com>; Tsikinovsky, Viacheslav <viacheslav.tsikinovsky@intel.com>; Panday, Ashish <ashish.panday@intel.com>; Kwan, Ee Lun <ee.lun.kwan@intel.com>; Rapeta, Rao J <rao.j.rapeta@intel.com> Cc: Hershkovitz, Udy <udy.hershkovitz@intel.com>; Kupermann, Eli <eli.kupermann@intel.com> Subject: RE: CSME clock in TGPLP Yes, SK confirms that TGP-K and –H will be PVed to 400MHz. From: Lee, Khee Wooi Sent: Thursday, September 27, 2018 10:57 AM To: Kam, Jin Ming <jin.ming.kam@intel.com>; Tsikinovsky, Viacheslav <viacheslav.tsikinovsky@intel.com>; Panday, Ashish <ashish.panday@intel.com>; Kwan, Ee Lun <ee.lun.kwan@intel.com>; Rapeta, Rao J <rao.j.rapeta@intel.com> Cc: Hershkovitz, Udy <udy.hershkovitz@intel.com>; Kupermann, Eli <eli.kupermann@intel.com> Subject: RE: CSME clock in TGPLP JM, Thanks. can you confirm with SK if there is an actual plan to PV CSME fast clock to 400Mhz for TGP-K and TGP-H? -Khee Wooi From: Kam, Jin Ming Sent: Wednesday, September 26, 2018 7:02 PM To: Lee, Khee Wooi <khee.wooi.lee@intel.com>; Tsikinovsky, Viacheslav <viacheslav.tsikinovsky@intel.com>; Panday, Ashish <ashish.panday@intel.com>; Kwan, Ee Lun <ee.lun.kwan@intel.com>; Rapeta, Rao J <rao.j.rapeta@intel.com> Cc: Hershkovitz, Udy <udy.hershkovitz@intel.com>; Kupermann, Eli <eli.kupermann@intel.com> Subject: RE: CSME clock in TGPLP Hi Khee Wooi The same is done for TGP-K/H and ADP thanks JM From: Lee, Khee Wooi Sent: Thursday, September 27, 2018 2:17 AM To: Tsikinovsky, Viacheslav <viacheslav.tsikinovsky@intel.com>; Kam, Jin Ming <jin.ming.kam@intel.com>; Panday, Ashish <ashish.panday@intel.com>; Kwan, Ee Lun <ee.lun.kwan@intel.com>; Rapeta, Rao J <rao.j.rapeta@intel.com> Cc: Hershkovitz, Udy <udy.hershkovitz@intel.com>; Kupermann, Eli <eli.kupermann@intel.com>; Lee, Khee Wooi <khee.wooi.lee@intel.com> Subject: RE: CSME clock in TGPLP I have updated the spreadsheet to reflect the right frequency for TGP-LP. I will do the same for TGP-H/TGP-K and MCC once I get the following confirmation: JM – can you confirm if the same is done for TGP-H and TGP-K? Ashish – can you confirm if MCC follow TGP-LP (200/400Mhz selectable?) -Khee Wooi
Note on AF33: Updated to 200Mhz per Kean Hong's mail that with the EBG moving toward EBG lite option, EBG will be using a variant of TGP's ISCLK. The previous frequency EBG’s MCRO was 240MHz, with the MCRO using a variant of TGP’s ISCLK, MCRO will be 200MHz. Therefore, it should not have frequency deviation from the TGP’s CSME. New frequency: - cse_fast_clk = PLL – 372MHz; Ring OSC – 200MHz - cse_slow_clk= PLL – 186MHz; Ring OSC – 100MHz (Divide by 2 of cse_fast_clk) PCR https://hsdes.intel.com/appstore/article/#/1504749318
Note on AG33: From: Panday, Ashish Sent: Wednesday, September 26, 2018 9:20 PM To: Lee, Khee Wooi <khee.wooi.lee@intel.com>; Tsikinovsky, Viacheslav <viacheslav.tsikinovsky@intel.com>; Kam, Jin Ming <jin.ming.kam@intel.com>; Kwan, Ee Lun <ee.lun.kwan@intel.com>; Rapeta, Rao J <rao.j.rapeta@intel.com> Cc: Hershkovitz, Udy <udy.hershkovitz@intel.com>; Kupermann, Eli <eli.kupermann@intel.com> Subject: RE: CSME clock in TGPLP Hi Khee Wooi, Yes. MCC does the exact same implementation as TGP-LP. Regards, Ashish From: Lee, Khee Wooi Sent: Wednesday, September 26, 2018 11:47 PM To: Tsikinovsky, Viacheslav <viacheslav.tsikinovsky@intel.com>; Kam, Jin Ming <jin.ming.kam@intel.com>; Panday, Ashish <ashish.panday@intel.com>; Kwan, Ee Lun <ee.lun.kwan@intel.com>; Rapeta, Rao J <rao.j.rapeta@intel.com> Cc: Hershkovitz, Udy <udy.hershkovitz@intel.com>; Kupermann, Eli <eli.kupermann@intel.com>; Lee, Khee Wooi <khee.wooi.lee@intel.com> Subject: RE: CSME clock in TGPLP I have updated the spreadsheet to reflect the right frequency for TGP-LP. I will do the same for TGP-H/TGP-K and MCC once I get the following confirmation: JM – can you confirm if the same is done for TGP-H and TGP-K? Ashish – can you confirm if MCC follow TGP-LP (200/400Mhz selectable?) -Khee Wooi
Note on AH33: From: Kam, Jin Ming Sent: Wednesday, September 26, 2018 10:04 PM To: Lee, Khee Wooi <khee.wooi.lee@intel.com>; Tsikinovsky, Viacheslav <viacheslav.tsikinovsky@intel.com>; Panday, Ashish <ashish.panday@intel.com>; Kwan, Ee Lun <ee.lun.kwan@intel.com>; Rapeta, Rao J <rao.j.rapeta@intel.com> Cc: Hershkovitz, Udy <udy.hershkovitz@intel.com>; Kupermann, Eli <eli.kupermann@intel.com> Subject: RE: CSME clock in TGPLP Yes, SK confirms that TGP-K and –H will be PVed to 400MHz. From: Lee, Khee Wooi Sent: Thursday, September 27, 2018 10:57 AM To: Kam, Jin Ming <jin.ming.kam@intel.com>; Tsikinovsky, Viacheslav <viacheslav.tsikinovsky@intel.com>; Panday, Ashish <ashish.panday@intel.com>; Kwan, Ee Lun <ee.lun.kwan@intel.com>; Rapeta, Rao J <rao.j.rapeta@intel.com> Cc: Hershkovitz, Udy <udy.hershkovitz@intel.com>; Kupermann, Eli <eli.kupermann@intel.com> Subject: RE: CSME clock in TGPLP JM, Thanks. can you confirm with SK if there is an actual plan to PV CSME fast clock to 400Mhz for TGP-K and TGP-H? -Khee Wooi From: Kam, Jin Ming Sent: Wednesday, September 26, 2018 7:02 PM To: Lee, Khee Wooi <khee.wooi.lee@intel.com>; Tsikinovsky, Viacheslav <viacheslav.tsikinovsky@intel.com>; Panday, Ashish <ashish.panday@intel.com>; Kwan, Ee Lun <ee.lun.kwan@intel.com>; Rapeta, Rao J <rao.j.rapeta@intel.com> Cc: Hershkovitz, Udy <udy.hershkovitz@intel.com>; Kupermann, Eli <eli.kupermann@intel.com> Subject: RE: CSME clock in TGPLP Hi Khee Wooi The same is done for TGP-K/H and ADP thanks JM From: Lee, Khee Wooi Sent: Thursday, September 27, 2018 2:17 AM To: Tsikinovsky, Viacheslav <viacheslav.tsikinovsky@intel.com>; Kam, Jin Ming <jin.ming.kam@intel.com>; Panday, Ashish <ashish.panday@intel.com>; Kwan, Ee Lun <ee.lun.kwan@intel.com>; Rapeta, Rao J <rao.j.rapeta@intel.com> Cc: Hershkovitz, Udy <udy.hershkovitz@intel.com>; Kupermann, Eli <eli.kupermann@intel.com>; Lee, Khee Wooi <khee.wooi.lee@intel.com> Subject: RE: CSME clock in TGPLP I have updated the spreadsheet to reflect the right frequency for TGP-LP. I will do the same for TGP-H/TGP-K and MCC once I get the following confirmation: JM – can you confirm if the same is done for TGP-H and TGP-K? Ashish – can you confirm if MCC follow TGP-LP (200/400Mhz selectable?) -Khee Wooi
Note on AI33: From: Kam, Jin Ming Sent: Wednesday, September 26, 2018 7:02 PM To: Lee, Khee Wooi <khee.wooi.lee@intel.com>; Tsikinovsky, Viacheslav <viacheslav.tsikinovsky@intel.com>; Panday, Ashish <ashish.panday@intel.com>; Kwan, Ee Lun <ee.lun.kwan@intel.com>; Rapeta, Rao J <rao.j.rapeta@intel.com> Cc: Hershkovitz, Udy <udy.hershkovitz@intel.com>; Kupermann, Eli <eli.kupermann@intel.com> Subject: RE: CSME clock in TGPLP Hi Khee Wooi The same is done for TGP-K/H and ADP thanks JM From: Lee, Khee Wooi Sent: Thursday, September 27, 2018 2:17 AM To: Tsikinovsky, Viacheslav <viacheslav.tsikinovsky@intel.com>; Kam, Jin Ming <jin.ming.kam@intel.com>; Panday, Ashish <ashish.panday@intel.com>; Kwan, Ee Lun <ee.lun.kwan@intel.com>; Rapeta, Rao J <rao.j.rapeta@intel.com> Cc: Hershkovitz, Udy <udy.hershkovitz@intel.com>; Kupermann, Eli <eli.kupermann@intel.com>; Lee, Khee Wooi <khee.wooi.lee@intel.com> Subject: RE: CSME clock in TGPLP I have updated the spreadsheet to reflect the right frequency for TGP-LP. I will do the same for TGP-H/TGP-K and MCC once I get the following confirmation: JM – can you confirm if the same is done for TGP-H and TGP-K? Ashish – can you confirm if MCC follow TGP-LP (200/400Mhz selectable?) -Khee Wooi
Note on AN33: From: Kam, Jin Ming Sent: Wednesday, September 26, 2018 7:02 PM To: Lee, Khee Wooi <khee.wooi.lee@intel.com>; Tsikinovsky, Viacheslav <viacheslav.tsikinovsky@intel.com>; Panday, Ashish <ashish.panday@intel.com>; Kwan, Ee Lun <ee.lun.kwan@intel.com>; Rapeta, Rao J <rao.j.rapeta@intel.com> Cc: Hershkovitz, Udy <udy.hershkovitz@intel.com>; Kupermann, Eli <eli.kupermann@intel.com> Subject: RE: CSME clock in TGPLP Hi Khee Wooi The same is done for TGP-K/H and ADP thanks JM From: Lee, Khee Wooi Sent: Thursday, September 27, 2018 2:17 AM To: Tsikinovsky, Viacheslav <viacheslav.tsikinovsky@intel.com>; Kam, Jin Ming <jin.ming.kam@intel.com>; Panday, Ashish <ashish.panday@intel.com>; Kwan, Ee Lun <ee.lun.kwan@intel.com>; Rapeta, Rao J <rao.j.rapeta@intel.com> Cc: Hershkovitz, Udy <udy.hershkovitz@intel.com>; Kupermann, Eli <eli.kupermann@intel.com>; Lee, Khee Wooi <khee.wooi.lee@intel.com> Subject: RE: CSME clock in TGPLP I have updated the spreadsheet to reflect the right frequency for TGP-LP. I will do the same for TGP-H/TGP-K and MCC once I get the following confirmation: JM – can you confirm if the same is done for TGP-H and TGP-K? Ashish – can you confirm if MCC follow TGP-LP (200/400Mhz selectable?) -Khee Wooi
Note on AO33: From: Kam, Jin Ming Sent: Wednesday, September 26, 2018 7:02 PM To: Lee, Khee Wooi <khee.wooi.lee@intel.com>; Tsikinovsky, Viacheslav <viacheslav.tsikinovsky@intel.com>; Panday, Ashish <ashish.panday@intel.com>; Kwan, Ee Lun <ee.lun.kwan@intel.com>; Rapeta, Rao J <rao.j.rapeta@intel.com> Cc: Hershkovitz, Udy <udy.hershkovitz@intel.com>; Kupermann, Eli <eli.kupermann@intel.com> Subject: RE: CSME clock in TGPLP Hi Khee Wooi The same is done for TGP-K/H and ADP thanks JM From: Lee, Khee Wooi Sent: Thursday, September 27, 2018 2:17 AM To: Tsikinovsky, Viacheslav <viacheslav.tsikinovsky@intel.com>; Kam, Jin Ming <jin.ming.kam@intel.com>; Panday, Ashish <ashish.panday@intel.com>; Kwan, Ee Lun <ee.lun.kwan@intel.com>; Rapeta, Rao J <rao.j.rapeta@intel.com> Cc: Hershkovitz, Udy <udy.hershkovitz@intel.com>; Kupermann, Eli <eli.kupermann@intel.com>; Lee, Khee Wooi <khee.wooi.lee@intel.com> Subject: RE: CSME clock in TGPLP I have updated the spreadsheet to reflect the right frequency for TGP-LP. I will do the same for TGP-H/TGP-K and MCC once I get the following confirmation: JM – can you confirm if the same is done for TGP-H and TGP-K? Ashish – can you confirm if MCC follow TGP-LP (200/400Mhz selectable?) -Khee Wooi
Note on AQ34: thegde: Preferred - No cache
Note on AE40: 4/9/18: (HSD-ES 1406976888)
Note on AF40: Author: 40KGates
Note on C43: Intel Processor Trace provides real time HW/FW debug capabilities. Please refer to Intel Software Developer Manual Chapter 36 for further details.
Note on X43: Yes for MinuteIA for not hooked up to PCH
Note on AB43: Yes for MinuteIA for not hooked up to PCH
Note on AQ44: Author: Can we get area cost this w and w/o CET?
Note on B46: Author:
Note on C52: Page based address mapping from linear to physical
Note on X52: Author: 3/25/15 update. 128 inheriting CSME2
Note on AM52: Author: Boot from* usage. Michael N will provide data for 128 KB. keep 64 KB until data is released. Arch: data how to use IOMMU table for it. Michael B added new mechanism to use DMA for UFS. There is a risk where legacy flow is needed in case of bug. AMT operation in Sx/CM3 with Boot from* , cannot easily recover contiguous reagion/space. Backup plan for Boot from* - boot vector directing CPU to our SRAM can we have those cycles bypass the transition table? AR: Michael B - SRAM allocation w/ IOMMU. ---> works with Michael N Instead of using IOMMU, the following solution is being suggested. Baseaddr/Limit - 256 KB. that would be mapped to the SRAM by HW. # The registers for the definition are already in HW. # Gabage collection is needed in Kernel, but it is already supposed. # Kernel has it, but currently it is a bit ugly, wanted to remove. # but seems to be bringing back it into Soteria. from Puru, IP loading is also causing the IOMMU shortage. It would be good if Michael N can provide the data for the IOMMU.
Note on AN52: Author: Boot from* usage. Michael N will provide data for 128 KB. keep 64 entry until data is released. Arch: data how to use IOMMU table for it. Michael B added new mechanism to use DMA for UFS. There is a risk where legacy flow is needed in case of bug. AMT operation in Sx/CM3 with Boot from* , cannot easily recover contiguous reagion/space. Backup plan for Boot from* - boot vector directing CPU to our SRAM can we have those cycles bypass the transition table? AR: Michael B - SRAM allocation w/ IOMMU. ---> works with Michael N Instead of using IOMMU, the following solution is being suggested. Baseaddr/Limit - 256 KB. that would be mapped to the SRAM by HW. # The registers for the definition are already in HW. # Gabage collection is needed in Kernel, but it is already supposed. # Kernel has it, but currently it is a bit ugly, wanted to remove. # but seems to be bringing back it into Soteria. from Puru, IP loading is also causing the IOMMU shortage. It would be good if Michael N can provide the data for the IOMMU.
Note on AR52: Author: Boot from* usage. Michael N will provide data for 128 KB. keep 64 entry until data is released. Arch: data how to use IOMMU table for it. Michael B added new mechanism to use DMA for UFS. There is a risk where legacy flow is needed in case of bug. AMT operation in Sx/CM3 with Boot from* , cannot easily recover contiguous reagion/space. Backup plan for Boot from* - boot vector directing CPU to our SRAM can we have those cycles bypass the transition table? AR: Michael B - SRAM allocation w/ IOMMU. ---> works with Michael N Instead of using IOMMU, the following solution is being suggested. Baseaddr/Limit - 256 KB. that would be mapped to the SRAM by HW. # The registers for the definition are already in HW. # Gabage collection is needed in Kernel, but it is already supposed. # Kernel has it, but currently it is a bit ugly, wanted to remove. # but seems to be bringing back it into Soteria. from Puru, IP loading is also causing the IOMMU shortage. It would be good if Michael N can provide the data for the IOMMU.
Note on AO54: Author: The main cost is calibration in HVM flow. This is still not resovled. Hence the current configuration must be "No", though there is a request to support in ME as well. TRC - HIP size (very small) HVM fuse (32 bits) IFP fuse (3 x 3 or 5) redundancy requirement depends on foundry/process technology. Area/Placement requirement. Can we share it for two engine?
Note on AQ54: Nice to have
Note on AR54: Nice to have
Note on Z55: 3/24/18. PCR: https://hsdes.intel.com/appstore/article/#/1406932774
Note on AA55: Author: https://hsdes.intel.com/appstore/article/#/1608117510
Note on AG55: From: Mendelson, Tsippy Sent: Wednesday, December 13, 2017 2:32 PM To: Lee, Khee Wooi <khee.wooi.lee@intel.com> Cc: Stevens, William A <william.a.stevens@intel.com> Subject: RE: EHL/MCC - CSE IP2/IP3 My understanding is that current findings on LKF show that supporting UFS requires 6 SRAM banks and 4 is not enough. I notified Praveen that they need to change this.
Note on AH55: Author: T.B.D
Note on AJ55: From: Mendelson, Tsippy Sent: Wednesday, December 13, 2017 2:32 PM To: Lee, Khee Wooi <khee.wooi.lee@intel.com> Cc: Stevens, William A <william.a.stevens@intel.com> Subject: RE: EHL/MCC - CSE IP2/IP3 My understanding is that current findings on LKF show that supporting UFS requires 6 SRAM banks and 4 is not enough. I notified Praveen that they need to change this.
Note on AM55: From: Mendelson, Tsippy Sent: Wednesday, December 13, 2017 2:32 PM To: Lee, Khee Wooi <khee.wooi.lee@intel.com> Cc: Stevens, William A <william.a.stevens@intel.com> Subject: RE: EHL/MCC - CSE IP2/IP3 My understanding is that current findings on LKF show that supporting UFS requires 6 SRAM banks and 4 is not enough. I notified Praveen that they need to change this.
Note on AQ55: thegde: Used the values from Udy's initial assessment of SiSE FW
Note on AR55: thegde: Need confirmation from Udy. Using same values as MTLP as worst case
Note on AB56: Author: * No server features to drive above ICP-LP ROM size.
Note on AC56: Author: ^ 12/12/16: based on initial discussion only with Will
Note on AF56: Author: * No server features to drive above ICP-LP ROM size.
Note on AN56: Author: (Udy) - is trying to reduce the size, but currently this is the size (128KB)
Note on AO56: Author: (Udy) This is because we don't need to support DnX.
Note on AR56: Author: (Udy) - is trying to reduce the size, but currently this is the size (128KB)
Note on Y63: Author: * Per Daniel’s input on 5/19/16
Note on AE63: Can exclude if there is area concern
Note on AQ64: Thriphi to check
Note on Y66: Author: * Per Daniel’s input on 5/19/16
Note on AE66: Can exclude if there is area concern
Note on AB72: See PCR: https://hsdes.intel.com/resource/1406571432 Due to CTECH library version constraints for ICP-H the CTECH cells used to preserve xor trees, which add DPA resistance to AES ciphers, could not be added. Instead the xor chains are implemented as regular Verilog operators and synthesized. Currently ICP-H, LKF and TGP-LP have AES DPA protection enabled. In LKF and TGP the xor gates are implemented with CTECH cells but in ICP-H are implemented with verilog operators.
Note on Y73: Author: * Per Daniel’s input on 5/19/16
Note on AE73: Can exclude if there is area concern
Note on AQ73: Author: KW to help send the contact for driving SM4 requirements
Note on Y74: Author: * Per Daniel’s input on 5/19/16
Note on AE74: Can exclude if there is area concern
Note on AN75: Author: This is still needed for PAVP
Note on AR75: Author: This is still needed for PAVP
Note on AS75: Author: This is still needed for PAVP
Note on Y78: Author: * Per Daniel’s input on 5/19/16
Note on AE78: Can exclude if there is area concern
Note on AQ78: Author: Is this an incremental gate change over HCU engine ? If not, can it be costed separately KW will check with design team
Note on AT78: Author: AMT and TPM only
Note on AU78: Author: AMT and TPM only
Note on AV78: Author: AMT and TPM only
Note on AW78: Author: AMT and TPM only
Note on AX78: Author: AMT and TPM only
Note on AY78: Author: AMT and TPM only
Note on AE79: Needed for move to RSA3K/SHA-384 FW signing in TGP*
Note on AC81: Added SHA-384 mode starting TGP* as part of harderning changes
Note on AT82: Author: AMT only
Note on AU82: Author: AMT only
Note on AV82: Author: AMT only
Note on AW82: Author: AMT only
Note on AX82: Author: AMT only
Note on AY82: Author: AMT only
Note on C83: Author: can support 256 bits operand is supported.
Note on C84: Author: No support below 256 bits operand. 512, 768, 1024 bits operand are supported.
Note on AE84: Needed for move to RSA3K/SHA-384 FW signing in TGP*
Note on V86: Author: * GKEY1 is used in server platform too
Note on AN86: CSE Gkey1 must be different from ME GKEY1
Note on AO86: ME Gkey1 must be different from CSE GKEY1
Note on AR86: CSE Gkey1 must be different from ME GKEY1
Note on C89: “The #128bit slot inlcude slot0/1 which are reserved and cannot be used by FW for other purposes.”
Note on AN91: Author: This is only for HiSAT, but ECDSA Integrated DRNG - Yes PUF - Yes
Note on AQ91: thegde: Expected to use SoC DRNG
Note on AR91: thegde: Expected to use SoC DRNG
Note on AQ92: thegde: Expected to use SoC PUF IP. For HiSAT , KW to check if external PUF breaks its TCB
Note on AR92: thegde: Expected to use SoC PUF IP
Note on AE95: 6/7/17: needed for PCIe Link encryption
Note on AQ101: Preferred yes
Note on AR101: Preferred yes
Note on C106: Host-CSE interface for message passing between the Host CPU and the CSE.
Note on Z106: Author: * 1/11/17 [Daniel]: For Boot From * storage proxy message from CSE.
Note on AA106: Author: * 1/11/17 [Daniel]: For Boot From * storage proxy message from CSE.
Note on AM106: Author: HECI1 - Host MEI driver HECI2 - SMM and other BIOS service (BIOS storage client) HECI3 - WLAN trying to use it
Note on AN106: Author: HECI1 - Host MEI driver HECI2 - SMM and other BIOS service (BIOS storage client) HECI4 - Storage Proxy Client Message for SoC - for Boot from * + Co-signing
Note on AO106: Author: HECI1 - Host MEI driver HECI2 - SMM and other BIOS service (BIOS storage client) HECI3 - WLAN trying to use it
Note on AR106: Author: HECI1 - Host MEI driver HECI2 - SMM and other BIOS service (BIOS storage client)
Note on AT106: Author: Minimum configurations (don't need HECI though) HECI1 - Host MEI driver HECI2 - SMM and other BIOS service (BIOS storage client) HECI3 - WLAN trying to use it Need additional PCR to remove
Note on AU106: Author: Minimum configurations (don't need HECI though) HECI1 - Host MEI driver HECI2 - SMM and other BIOS service (BIOS storage client) HECI3 - WLAN trying to use it Need additional PCR to remove
Note on AV106: Author: Minimum configurations (don't need HECI though) HECI1 - Host MEI driver HECI2 - SMM and other BIOS service (BIOS storage client) HECI3 - WLAN trying to use it Need additional PCR to remove
Note on AW106: Author: Minimum configurations (don't need HECI though) HECI1 - Host MEI driver HECI2 - SMM and other BIOS service (BIOS storage client) HECI3 - WLAN trying to use it Need additional PCR to remove
Note on AX106: Author: Minimum configurations (don't need HECI though) HECI1 - Host MEI driver HECI2 - SMM and other BIOS service (BIOS storage client) HECI3 - WLAN trying to use it Need additional PCR to remove
Note on AY106: Author: Minimum configurations (don't need HECI though) HECI1 - Host MEI driver HECI2 - SMM and other BIOS service (BIOS storage client) HECI3 - WLAN trying to use it Need additional PCR to remove
Note on C108: HW support for Trusted Platform Module (TPM) interface with CSE firmware to provide secure and sealed storage and attestation services to the platform.
Note on AT108: Author: FTPM_DISABLE=1
Note on AU108: Author: FTPM_DISABLE=1
Note on AV108: Author: FTPM_DISABLE=1
Note on AW108: Author: FTPM_DISABLE=1
Note on AX108: Author: FTPM_DISABLE=1
Note on AY108: Author: FTPM_DISABLE=1
Note on AT109: Author: FTPM_DISABLE=1
Note on AU109: Author: FTPM_DISABLE=1
Note on AV109: Author: FTPM_DISABLE=1
Note on AW109: Author: FTPM_DISABLE=1
Note on AX109: Author: FTPM_DISABLE=1
Note on AY109: Author: FTPM_DISABLE=1
Note on V110: Author: ** LT Cycle is forward looking for EBG. 4/16/15 update: LT cycle only.
Note on AB110: Author: ** LT Cycle is forward looking for EBG. 4/16/15 update: LT cycle only.
Note on AF110: Author: ** LT Cycle is forward looking for EBG. 4/16/15 update: LT cycle only.
Note on AT110: Author: FTPM_DISABLE=1
Note on AU110: Author: FTPM_DISABLE=1
Note on AV110: Author: FTPM_DISABLE=1
Note on AW110: Author: FTPM_DISABLE=1
Note on AX110: Author: FTPM_DISABLE=1
Note on AY110: Author: FTPM_DISABLE=1
Note on AO111: Author: This configuration is not needed. However, this needs to be "Yes" since there is no knobs to disable this feature
Note on AT111: Author: This configuration is not needed. However, this needs to be "Yes" since there is no knobs to disable this feature
Note on AU111: Author: This configuration is not needed. However, this needs to be "Yes" since there is no knobs to disable this feature
Note on AV111: Author: This configuration is not needed. However, this needs to be "Yes" since there is no knobs to disable this feature
Note on AW111: Author: This configuration is not needed. However, this needs to be "Yes" since there is no knobs to disable this feature
Note on AX111: Author: This configuration is not needed. However, this needs to be "Yes" since there is no knobs to disable this feature
Note on AY111: Author: This configuration is not needed. However, this needs to be "Yes" since there is no knobs to disable this feature
Note on V112: Author: * For AnC
Note on W112: Author: ** Not required OK to simplify design
Note on AB112: Author: * For AnC
Note on AF112: Author: * For AnC
Note on AO112: Author: This configuration is not needed. However, this needs to be "Yes" since there is no knobs to disable this feature
Note on AT112: Author: This configuration is not needed. However, this needs to be "Yes" since there is no knobs to disable this feature
Note on AU112: Author: This configuration is not needed. However, this needs to be "Yes" since there is no knobs to disable this feature
Note on AV112: Author: This configuration is not needed. However, this needs to be "Yes" since there is no knobs to disable this feature
Note on AW112: Author: This configuration is not needed. However, this needs to be "Yes" since there is no knobs to disable this feature
Note on AX112: Author: This configuration is not needed. However, this needs to be "Yes" since there is no knobs to disable this feature
Note on AY112: Author: This configuration is not needed. However, this needs to be "Yes" since there is no knobs to disable this feature
Note on W113: Author: ** For IE verified boot
Note on AO113: Author: This configuration is not needed. However, this needs to be "Yes" since there is no knobs to disable this feature
Note on AT113: Author: This configuration is not needed. However, this needs to be "Yes" since there is no knobs to disable this feature
Note on AU113: Author: This configuration is not needed. However, this needs to be "Yes" since there is no knobs to disable this feature
Note on AV113: Author: This configuration is not needed. However, this needs to be "Yes" since there is no knobs to disable this feature
Note on AW113: Author: This configuration is not needed. However, this needs to be "Yes" since there is no knobs to disable this feature
Note on AX113: Author: This configuration is not needed. However, this needs to be "Yes" since there is no knobs to disable this feature
Note on AY113: Author: This configuration is not needed. However, this needs to be "Yes" since there is no knobs to disable this feature
Note on AT114: Author: SE_DISABLE=1
Note on AU114: Author: SE_DISABLE=1
Note on AV114: Author: SE_DISABLE=1
Note on AW114: Author: SE_DISABLE=1
Note on AX114: Author: SE_DISABLE=1
Note on AY114: Author: SE_DISABLE=1
Note on AT115: Author: MSG_DISABLE=1
Note on AU115: Author: MSG_DISABLE=1
Note on AV115: Author: MSG_DISABLE=1
Note on AW115: Author: MSG_DISABLE=1
Note on AX115: Author: MSG_DISABLE=1
Note on AY115: Author: MSG_DISABLE=1
Note on AT116: Author: PP_DISABLE=1
Note on AU116: Author: PP_DISABLE=1
Note on AV116: Author: PP_DISABLE=1
Note on AW116: Author: PP_DISABLE=1
Note on AX116: Author: PP_DISABLE=1
Note on AY116: Author: PP_DISABLE=1
Note on AT117: Author: KEY_LOCKER_DISABLE=1
Note on AU117: Author: KEY_LOCKER_DISABLE=1
Note on AV117: Author: KEY_LOCKER_DISABLE=1
Note on AW117: Author: KEY_LOCKER_DISABLE=1
Note on AX117: Author: KEY_LOCKER_DISABLE=1
Note on AY117: Author: KEY_LOCKER_DISABLE=1
Note on AE118: Kep for HW consistency
Note on AF118: Author: * Keep for HW consistency only. Server is using a save and restore flow through HECI instead of LT registers.
Note on AT118: Author: TME_EPHM_KEY_DIS=1
Note on AU118: Author: TME_EPHM_KEY_DIS=1
Note on AV118: Author: TME_EPHM_KEY_DIS=1
Note on AW118: Author: TME_EPHM_KEY_DIS=1
Note on AX118: Author: TME_EPHM_KEY_DIS=1
Note on AY118: Author: TME_EPHM_KEY_DIS=1
Note on AN119: Author: Currently expected same capability to EBG (only for HW autonomous CSE reset)
Note on AO119: Author: Currently expected same capability to EBG (only for HW autonomous CSE reset)
Note on AT119: Author: Currently expected same capability to EBG (only for HW autonomous CSE reset)
Note on AU119: Author: Currently expected same capability to EBG (only for HW autonomous CSE reset)
Note on AV119: Author: Currently expected same capability to EBG (only for HW autonomous CSE reset)
Note on AW119: Author: Currently expected same capability to EBG (only for HW autonomous CSE reset)
Note on AX119: Author: Currently expected same capability to EBG (only for HW autonomous CSE reset)
Note on AY119: Author: Currently expected same capability to EBG (only for HW autonomous CSE reset)
Note on AO120: Author: This configuration is not needed. However, this needs to be "Yes" since there is no knobs to disable this feature
Note on AQ120: Author: might be needed for sockettable CPU
Note on AT120: Author: This configuration is not needed. Due to the HW bug, the knob is not implemented. However, this needs to be "Yes" since there is no knobs to disable this feature
Note on AU120: Author: This configuration is not needed. Due to the HW bug, the knob is not implemented. However, this needs to be "Yes" since there is no knobs to disable this feature
Note on AV120: Author: This configuration is not needed. Due to the HW bug, the knob is not implemented. However, this needs to be "Yes" since there is no knobs to disable this feature
Note on AW120: Author: This configuration is not needed. Due to the HW bug, the knob is not implemented. However, this needs to be "Yes" since there is no knobs to disable this feature
Note on AX120: Author: This configuration is not needed. Due to the HW bug, the knob is not implemented. However, this needs to be "Yes" since there is no knobs to disable this feature
Note on AY120: Author: This configuration is not needed. Due to the HW bug, the knob is not implemented. However, this needs to be "Yes" since there is no knobs to disable this feature
Note on AT121: Author: RAVDM_DISABLE=1
Note on AU121: Author: RAVDM_DISABLE=1
Note on AV121: Author: RAVDM_DISABLE=1
Note on AW121: Author: RAVDM_DISABLE=1
Note on AX121: Author: RAVDM_DISABLE=1
Note on AY121: Author: RAVDM_DISABLE=1
Note on C122: Support for receiving and transmitting register access VDMs.
Note on V122: Author: * Kept for legacy only. Use to use this for in-band PECI but switched to MCTP.
Note on AT122: Author: RAVDM_DISABLE=1
Note on AU122: Author: RAVDM_DISABLE=1
Note on AV122: Author: RAVDM_DISABLE=1
Note on AW122: Author: RAVDM_DISABLE=1
Note on AX122: Author: RAVDM_DISABLE=1
Note on AY122: Author: RAVDM_DISABLE=1
Note on C123: Support for capturing VWM messages from GPIO controller
Note on AT123: Author: GPIO_PROXY_VWM_EN
Note on AU123: Author: GPIO_PROXY_VWM_EN
Note on AV123: Author: GPIO_PROXY_VWM_EN
Note on AW123: Author: GPIO_PROXY_VWM_EN
Note on AX123: Author: GPIO_PROXY_VWM_EN
Note on AY123: Author: GPIO_PROXY_VWM_EN
Note on C124: Author: Parameter up to 32 12/30/2016: change from 8 to 1 for all projects since design never implemented 8 and there is no known usage to have more than 1
Note on AT124: Author: No need, but the minumum number is 1.
Note on AU124: Author: No need, but the minumum number is 1.
Note on AV124: Author: No need, but the minumum number is 1.
Note on AW124: Author: No need, but the minumum number is 1.
Note on AX124: Author: No need, but the minumum number is 1.
Note on AY124: Author: No need, but the minumum number is 1.
Note on C125: All IPC channels have 32DW IPC Message regsiters
Note on AN125: Author: EC like ISH - MTPLP No OSC (for MCC) We don't need to IP loading for Ace
Note on AO125: Author: For BCP - Bussine Client Platform (New use case if ISH)
Note on AS125: Author: For BCP - Bussine Client Platform (New use case if ISH)
Note on AG128: Added 9/28/18. PCR: 2205532397
Note on V129: No PUNIT in CDF. Added as backup
Note on AE130: This is actually not needed since TGP-K will remove the DSP, so will not have FW for IPC. DSP FW will not be loaded. Kept for consistency only
Note on C131: Author: * 12/30/16: Was for CNVi but no usage & retasked for modem starting TGP-LP. CNVi moved to Channel 7 which was assigned to WFST but WFST never becomes POR.
Note on Z131: Author: ^^ CNV is discrete in LKF
Note on AA131: Author: ^^ CNV is discrete in LKF
Note on AC131: Author: For Modem starting TGP-LP ** No Modem integration in TGP-LP.
Note on AG131: From: Lee, Khee Wooi Sent: Tuesday, December 12, 2017 8:34 PM To: Jain, Praveen K <praveen.k.jain@intel.com> Cc: Klinglesmith, Michael T <michael.t.klinglesmith@intel.com>; Hunsaker, Mikal <mikal.hunsaker@intel.com>; Lee, Khee Wooi <khee.wooi.lee@intel.com> Subject: RE: MCC CSE Praveen, Thanks. No issue with including PMT, just a caveat: MCC team needs to take note to configure your IOSF-P fabric to hook up PMT IP, in addition to CSE. PMT IP is a standalone IOSF-P device, not inside the CSE IP boundary. Since MCC starting base is TGP-LP, your IOSF-P fabric will not have the PMT port by default, so just need to add. • For the record, I have updated the MCC row to include PMT – see table below. [PKJ] I am still trying to get the clarification from IOG folks on this requirement. So PMT option may still change. On a different note, I am planning to re-task CSE-Modem IPC channel (#6) to CSE-ISI, to avoid hardware changes. A few things need your confirmation: • Can you confirm MCC has no integrated modem? [PKJ] MCC has no integrated modem on die. • Can you confirm whether MCC has CNVi and IPU? – no hardware impact but we want to know for sure so that the IPC target Port-ID parameter is tied correctly. [PKJ] MCC has same CNVi as TGP-LP. IPU (assuming this refers to the camera unit) – Not in MCC. Not in JSL-compute die as well.
Note on X132: Author: * WFST dropped from POR in ICP*
Note on AB132: Author: * WFST dropped from POR in ICP*
Note on AC132: Author: ** Permanently for CNVi starting TGP-LP
Note on AG132: From: Lee, Khee Wooi Sent: Tuesday, December 12, 2017 8:34 PM To: Jain, Praveen K <praveen.k.jain@intel.com> Cc: Klinglesmith, Michael T <michael.t.klinglesmith@intel.com>; Hunsaker, Mikal <mikal.hunsaker@intel.com>; Lee, Khee Wooi <khee.wooi.lee@intel.com> Subject: RE: MCC CSE Praveen, Thanks. No issue with including PMT, just a caveat: MCC team needs to take note to configure your IOSF-P fabric to hook up PMT IP, in addition to CSE. PMT IP is a standalone IOSF-P device, not inside the CSE IP boundary. Since MCC starting base is TGP-LP, your IOSF-P fabric will not have the PMT port by default, so just need to add. • For the record, I have updated the MCC row to include PMT – see table below. [PKJ] I am still trying to get the clarification from IOG folks on this requirement. So PMT option may still change. On a different note, I am planning to re-task CSE-Modem IPC channel (#6) to CSE-ISI, to avoid hardware changes. A few things need your confirmation: • Can you confirm MCC has no integrated modem? [PKJ] MCC has no integrated modem on die. • Can you confirm whether MCC has CNVi and IPU? – no hardware impact but we want to know for sure so that the IPC target Port-ID parameter is tied correctly. [PKJ] MCC has same CNVi as TGP-LP. IPU (assuming this refers to the camera unit) – Not in MCC. Not in JSL-compute die as well.
Note on AO132: Author: CNVi was originally allocated for FW loading. This has not been used in CSME 4.x. New use case is proposed for vPro OOB communication. Hence, it is moved to Soteria-ME from Soteria-CSE.
Note on AN133: Author: This configuration is not needed. However, this needs to be "Yes" since there is no knobs to disable this feature
Note on AO133: Author: This configuration is not needed. However, this needs to be "Yes" since there is no knobs to disable this feature
Note on AT133: Author: This configuration is not needed. However, this needs to be "Yes" since there is no knobs to disable this feature
Note on AU133: Author: This configuration is not needed. However, this needs to be "Yes" since there is no knobs to disable this feature
Note on AV133: Author: This configuration is not needed. However, this needs to be "Yes" since there is no knobs to disable this feature
Note on AW133: Author: This configuration is not needed. However, this needs to be "Yes" since there is no knobs to disable this feature
Note on AX133: Author: This configuration is not needed. However, this needs to be "Yes" since there is no knobs to disable this feature
Note on AY133: Author: This configuration is not needed. However, this needs to be "Yes" since there is no knobs to disable this feature
Note on AN134: Author: This configuration is not needed. However, this needs to be "Yes" since there is no knobs to disable this feature
Note on AO134: Author: This configuration is not needed. However, this needs to be "Yes" since there is no knobs to disable this feature
Note on AT134: Author: This configuration is not needed. However, this needs to be "Yes" since there is no knobs to disable this feature
Note on AU134: Author: This configuration is not needed. However, this needs to be "Yes" since there is no knobs to disable this feature
Note on AV134: Author: This configuration is not needed. However, this needs to be "Yes" since there is no knobs to disable this feature
Note on AW134: Author: This configuration is not needed. However, this needs to be "Yes" since there is no knobs to disable this feature
Note on AX134: Author: This configuration is not needed. However, this needs to be "Yes" since there is no knobs to disable this feature
Note on AY134: Author: This configuration is not needed. However, this needs to be "Yes" since there is no knobs to disable this feature
Note on V135: Author: * Simplify config and in case we need
Note on W135: Author: * Simplify config and in case we need
Note on AB135: Author: ** Needed for “Switchable eMMC for Host/IE Mutually Exclusive Usage”
Note on AF135: Author: ** Needed for “Switchable eMMC for Host/IE Mutually Exclusive Usage”
Note on AN135: Author: This configuration is not needed. However, this needs to be "Yes" since there is no knobs to disable this feature
Note on AO135: Author: This configuration is not needed. However, this needs to be "Yes" since there is no knobs to disable this feature
Note on AT135: Author: This configuration is not needed. However, this needs to be "Yes" since there is no knobs to disable this feature
Note on AU135: Author: This configuration is not needed. However, this needs to be "Yes" since there is no knobs to disable this feature
Note on AV135: Author: This configuration is not needed. However, this needs to be "Yes" since there is no knobs to disable this feature
Note on AW135: Author: This configuration is not needed. However, this needs to be "Yes" since there is no knobs to disable this feature
Note on AX135: Author: This configuration is not needed. However, this needs to be "Yes" since there is no knobs to disable this feature
Note on AY135: Author: This configuration is not needed. However, this needs to be "Yes" since there is no knobs to disable this feature
Note on V136: Author: * Simplify config and in case we need
Note on W136: Author: * Simplify config and in case we need
Note on AB136: Author: ** Needed for “Switchable eMMC for Host/IE Mutually Exclusive Usage”
Note on AF136: Author: ** Needed for “Switchable eMMC for Host/IE Mutually Exclusive Usage”
Note on AN136: Author: This configuration is not needed. However, this needs to be "Yes" since there is no knobs to disable this feature
Note on AO136: Author: This configuration is not needed. However, this needs to be "Yes" since there is no knobs to disable this feature
Note on AT136: Author: This configuration is not needed. However, this needs to be "Yes" since there is no knobs to disable this feature
Note on AU136: Author: This configuration is not needed. However, this needs to be "Yes" since there is no knobs to disable this feature
Note on AV136: Author: This configuration is not needed. However, this needs to be "Yes" since there is no knobs to disable this feature
Note on AW136: Author: This configuration is not needed. However, this needs to be "Yes" since there is no knobs to disable this feature
Note on AX136: Author: This configuration is not needed. However, this needs to be "Yes" since there is no knobs to disable this feature
Note on AY136: Author: This configuration is not needed. However, this needs to be "Yes" since there is no knobs to disable this feature
Note on AN137: Author: This configuration is not needed. However, this needs to be "Yes" since there is no knobs to disable this feature
Note on AO137: Author: This configuration is not needed. However, this needs to be "Yes" since there is no knobs to disable this feature
Note on AT137: Author: This configuration is not needed. However, this needs to be "Yes" since there is no knobs to disable this feature
Note on AU137: Author: This configuration is not needed. However, this needs to be "Yes" since there is no knobs to disable this feature
Note on AV137: Author: This configuration is not needed. However, this needs to be "Yes" since there is no knobs to disable this feature
Note on AW137: Author: This configuration is not needed. However, this needs to be "Yes" since there is no knobs to disable this feature
Note on AX137: Author: This configuration is not needed. However, this needs to be "Yes" since there is no knobs to disable this feature
Note on AY137: Author: This configuration is not needed. However, this needs to be "Yes" since there is no knobs to disable this feature
Note on AN138: Author: This configuration is not needed. However, this needs to be "Yes" since there is no knobs to disable this feature
Note on AO138: Author: This configuration is not needed. However, this needs to be "Yes" since there is no knobs to disable this feature
Note on AT138: Author: This configuration is not needed. However, this needs to be "Yes" since there is no knobs to disable this feature
Note on AU138: Author: This configuration is not needed. However, this needs to be "Yes" since there is no knobs to disable this feature
Note on AV138: Author: This configuration is not needed. However, this needs to be "Yes" since there is no knobs to disable this feature
Note on AW138: Author: This configuration is not needed. However, this needs to be "Yes" since there is no knobs to disable this feature
Note on AX138: Author: This configuration is not needed. However, this needs to be "Yes" since there is no knobs to disable this feature
Note on AY138: Author: This configuration is not needed. However, this needs to be "Yes" since there is no knobs to disable this feature
Note on AN139: Author: This configuration is not needed. However, this needs to be "Yes" since there is no knobs to disable this feature
Note on AO139: Author: This configuration is not needed. However, this needs to be "Yes" since there is no knobs to disable this feature
Note on AT139: Author: This configuration is not needed. However, this needs to be "Yes" since there is no knobs to disable this feature
Note on AU139: Author: This configuration is not needed. However, this needs to be "Yes" since there is no knobs to disable this feature
Note on AV139: Author: This configuration is not needed. However, this needs to be "Yes" since there is no knobs to disable this feature
Note on AW139: Author: This configuration is not needed. However, this needs to be "Yes" since there is no knobs to disable this feature
Note on AX139: Author: This configuration is not needed. However, this needs to be "Yes" since there is no knobs to disable this feature
Note on AY139: Author: This configuration is not needed. However, this needs to be "Yes" since there is no knobs to disable this feature
Note on AB141: LP=LPSS
Note on AB146: LPSS-UART
Note on AB148: SATA-SMART
Note on AC148: Author: At PCH level, the SATA SMART interrupt wire can be routed to both ME & IE UGPIC, ME/IE FW should know whether it supports SATA SMART and set the UGPIC IRQ1 interrupt enable accordingly.
Note on AD148: Author: At PCH level, the SATA SMART interrupt wire can be routed to both ME & IE UGPIC, ME/IE FW should know whether it supports SATA SMART and set the UGPIC IRQ1 interrupt enable accordingly.
Note on AE148: Author: At PCH level, the SATA SMART interrupt wire can be routed to both ME & IE UGPIC, ME/IE FW should know whether it supports SATA SMART and set the UGPIC IRQ1 interrupt enable accordingly.
Note on AF148: Author: At PCH level, the SATA SMART interrupt wire can be routed to both ME & IE UGPIC, ME/IE FW should know whether it supports SATA SMART and set the UGPIC IRQ1 interrupt enable accordingly.
Note on AH148: Author: At PCH level, the SATA SMART interrupt wire can be routed to both ME & IE UGPIC, ME/IE FW should know whether it supports SATA SMART and set the UGPIC IRQ1 interrupt enable accordingly.
Note on AT151: Author: INCLUDE_MROM
Note on AU151: Author: INCLUDE_MROM
Note on AV151: Author: INCLUDE_MROM
Note on AW151: Author: INCLUDE_MROM
Note on AX151: Author: INCLUDE_MROM
Note on AY151: Author: INCLUDE_MROM
Note on AC154: No since the FuSA requirement of IOSF primary command/data parity in TGP-LP doesn’t involved IOSF agent, the PSFs are expected to generate and check the parity within the PSFs.
Note on AD154: No since the FuSA requirement of IOSF primary command/data parity in TGP-LP doesn’t involved IOSF agent, the PSFs are expected to generate and check the parity within the PSFs.
Note on AH154: No since the FuSA requirement of IOSF primary command/data parity in TGP-LP doesn’t involved IOSF agent, the PSFs are expected to generate and check the parity within the PSFs.
Note on AW155: Author: Need new PCR
Note on AX155: Author: Need new PCR
Note on AY155: Author: Need new PCR
Note on AX157: Author: Need new PCR
Note on AQ158: Author: can accept RS3 posted writes DMA? w/ SAI protection
Note on AW158: Author: Need new PCR
Note on AX158: Author: Need new PCR
Note on AY158: Author: Need new PCR
Note on C159: Supports MSIs and wakes to CSE FW
Note on AW160: Author: SoC expectation, ex. FW loading? For Reouven
Note on AX160: Author: SoC expectation, ex. FW loading? For Reouven
Note on AY160: Author: SoC expectation, ex. FW loading? For Reouven
Note on W164: Author: New for IE.
Note on AW164: Author: Will?
Note on AX164: Author: Will?
Note on AY164: Author: Will?
Note on AC165: Author: 768 Bytes
Note on AD165: Author: 768 Bytes
Note on AE165: Author: 768 Bytes
Note on AG165: Author: 768 Bytes
Note on AI165: Author: 768 Bytes
Note on AN165: Author: 768 Bytes
Note on AO165: Author: 768 Bytes
Note on AS165: Author: 768 Bytes
Note on AT165: Author: 768 Bytes
Note on AU165: Author: 768 Bytes
Note on AV165: Author: 768 Bytes
Note on AW165: Author: 768 Bytes
Note on AX165: Author: 768 Bytes
Note on AY165: Author: 768 Bytes
Note on W169: Author: *** Yes due to SKS inclusion, but we added parameter support to bypass zeroing of IE SRAM to avoid unnecessary increase the test time (see “Exclude SRAM from zeroing flow” item below)
Note on W173: Author: Yes due to includsion of SKS – it gives capability to IE FW to perform zeroing in case it wants to clear any secrets in SKS.
Note on R176: Author: * Green to enable OEM to debug IE in case there is issue with Orange enabling. There is a simple register bit (see below line) that OEM FW can set/clear to enable/disable access in Green for its customer.
Note on S176: Author: * Green to enable OEM to debug IE in case there is issue with Orange enabling. There is a simple register bit (see below line) that OEM FW can set/clear to enable/disable access in Green for its customer.
Note on W176: Author: * Green to enable OEM to debug IE in case there is issue with Orange enabling. There is a simple register bit (see below line) that OEM FW can set/clear to enable/disable access in Green for its customer.
Note on W177: Author: * Just in case SOC is unable to enable Orange support, There is a simple register bit that OEM FW can set/clear to enable/disable access in Green for its customer.
Note on R178: * To be further limited by SOC.
Note on S178: * To be further limited by SOC.
Note on W179: Author: ** CDF Tom/Glenn: It should match what we do for ME
Note on AQ180: Author: What is this?
Note on W183: Author: * Supported via DFX_SRAM_ZERO_BYPASS_EN parameter in SRAM controller. This is to reduce test time for IE. Since there is no secret in IE SRAM, a mode to bypass zeroing on IE SRAM is supported. Refer to SRAM controller HAS.
Note on S185: * In IP drop but defeatured due to schedule
Note on V185: Lee, Khee Wooi: 2/3/15 update. CDF – USB-r only required for IE – no ME/IE USBr muxing needed
Note on V186: Author: 2/3/15 update. ME can surive with x3 and IE only needs x4. 3/25/15 update. CDF IE SMT changed to x3 too since PMT parameterization PCR was rejected.
Note on W186: Author: 2/3/15 update. ME can surive with x3 and IE only needs x4. 3/25/15 update. CDF IE SMT changed to x3 too since PMT parameterization PCR was rejected.
Note on AT186: Author: Need for debug?
Note on AU186: Author: Need for debug?
Note on AV186: Author: Need for debug?
Note on AW186: Author: Need for debug?
Note on AX186: Author: Need for debug?
Note on AY186: Author: Need for debug?
Note on S188: No PECI Pin in DNV
Note on V188: Author: CDF requires both PECI pin and IOSF-SB based PECI. 2/3/15 update. CDF PECI pins will be through GPIO pad, no ME/IE muxing needed.
Note on W188: Author: CDF requires both PECI pin and IOSF-SB based PECI. 2/3/15 update. CDF PECI pins will be through GPIO pad, no ME/IE muxing needed.
Note on AD188: No Vnn removal support
Note on AH188: No Vnn removal support
Note on R189: * LBG/DNV likely not using IDE-r but wants to keep gates as backup
Note on S189: * LBG/DNV likely not using IDE-r but wants to keep gates as backup
Note on AZ189: * 10/28/16. Confirmed by Vitaly no longer needed by client AMT. Confirmed no longer needed by SPS. Kept as “yes” to avoid design/validation work to remove. To be functiona disabled or put into D3 by BIOS for power gating. -- From: Dutkiewicz, Michal Sent: Friday, November 03, 2017 1:32 AM To: Yeem, Kah Meng <kah.meng.yeem@intel.com>; Mielicki, Lukasz <lukasz.mielicki@intel.com>; Feuerstraeter, Mark T <mark.t.feuerstraeter@intel.com>; Doucette, Bryan C <bryan.c.doucette@intel.com>; Segal, Mark <mark.segal@intel.com> Cc: Lee, Khee Wooi <khee.wooi.lee@intel.com> Subject: RE: IDEr Function Disable via BIOS BIOS has been disabling IDEr unconditionally since SKL project. There is no BIOS IP guide, however, this requirement is documented in ME BIOS Writers Guide (ME BWG). Regards, Michal
Note on R191: * As MCTP endpoints only. Can proxy through CSME via IPC for MCTP master
Note on S191: * As MCTP endpoints only. Can proxy through CSME via IPC for MCTP master
Note on AE191: PCR 220850427
Note on AG191: Per mail thread with Praveen 12/12/2017 From: Jain, Praveen K Sent: Thursday, December 14, 2017 10:30 PM To: Lee, Khee Wooi <khee.wooi.lee@intel.com> Cc: Klinglesmith, Michael T <michael.t.klinglesmith@intel.com>; Hunsaker, Mikal <mikal.hunsaker@intel.com> Subject: RE: MCC CSE Hi Khee Wooi, PMT is not needed for MCC. So please remove this from the CSE config. Regards, Praveen
Note on AO193: Author: CSE and ME would use PRTC with securely protected by SAI. https://hsdes.intel.com/appstore/article/#/1409274641
Note on AO194: Per 6/18/19 HW/FW meeting.
Note on C195: Author: 10/20/2016 update: Client and SPS FW on ME no longer supports FSC. IE must have FSC.
Note on S195: * DNV will have same FSC block in IE SIP but will only expose half of it on SoC pins
Note on V195: Author: 2/3/15 update. FSC is only needed in IE for CDF.
Note on Y196: Standalone SMS (PCR 1209633796)
Note on AC196: Author: Reduced to 1: see PCR#1208535219 3/30/17: inreased back to 2 (PCR# 1405772298)
Note on AE196: 6/7/17 (After clarifying with Bryan Spry): TGP-K asks for 2 SMS instances, both would be for PMC for type-C PD controller. The customer ask is to provide two for their platforms that have two controllers on each side of the platform. A separate PCR (assign GPIO, PMC FW requirements) would track the overall 2nd type-C PD controller support ask which is not a POR yet pending confirmation details from the customer. This CSME PCR is to get the 2nd SMS hardware as the gate overhead was small. The POR now is that the second SMS would just be tied off.

## Sheet1
Standard For All Projects Standard For All Projects Standard For All Projects Standard For All Projects Standard For All Projects Standard For All Projects