## Revision
Revision # | Date | Author | Description
1 | 2016-12-30 | Khee Wooi Lee | Initial revision created by merging CSE IP HAS revision 004 "2 CSE Landing Zone Per Project" Section and combined ICP-H CSME/TGP-LP CSME/EBG ME/EBG IE DCN revision 0.7.
2 | 2017-01-04 | Khee Wooi Lee | - Populated CSE configuration for CNP-H from CSE HAS chapter in CSME/IE 2.0 Rev 0.88 HAS release - Populated CM Device configuration for CNP-LP from CSME HAS chapter in CSME/IE 2.0 Rev 0.88 HAS release - Populated CM Device configuration for ICP-LP - Added ICP-N column
3 | 2017-01-05 | Khee Wooi Lee | - Added # wires for GPIC and UGPIC - Added LKF CSE configuration
4 | 2017-01-09 | Khee Wooi Lee | - Confirm no modem integration in TGP-LP & updated TGP-LP modem IPC ch - LKF: added TME and P-RTC to LKF-CSE configuration per 1/9 MK LZ review - Remove CSE-CNVi IPC since CNV will be discrete to avoid tie-off review - Other cleanup
5 | 2017-01-11 | Khee Wooi Lee | - Added HECI4 for LKF CSE per Daniel request for storage proxy messages from CSE - Updated LKF AON RF size to 4.5KB for Vnn save & restore support
6 | 2017-01-23 | Khee Wooi Lee | - Updated "yes" to AES-DPA for LKF - Added FIPS-L2 compliant row for OCS - Swap LKF and ICP-H colum - Misc. cleanup
7 | 2017-01-26 | Khee Wooi Lee | - Added HW Save & Restore buffer size row
8 | 2017-02-16 | Khee Wooi Lee | - Remove Intel PT from MIA config for TGP-LP since it is not needed.
9 | 2017-03-06 | Khee Wooi Lee | - Split ECC 256 (SCA resistant) to a different row due to SCA bug in ICP-LP - Update SMS to yes for ICP-N (PCR 1209633796)
10 | 2017-03-16 | Khee Wooi Lee | - Added LBG/DNV CSME/IE and did some clean ups
11 | 2017-03-22 | Khee Wooi Lee | - Fixed EBG CSME version to CSME 4.1, to sync up with Wiki
12 | 2017-03-30 | Khee Wooi Lee | - Updated TGP-LP to have 2 SMS (https://hsdes.intel.com/appstore/article/#/1405772298 )
13 | 2017-03-31 | Khee Wooi Lee | - Updated LKF1-B IOMMU to 128 entries (PCR 1405769992) - Added fuse CRC feature - Merge OCS roadmap into this spreadsheet and remove separate OCS roadmap page
14 | 2017-04-03 | Khee Wooi Lee | - Added Hammock Harbor in title of Intel PT row - Removed "branch predictor/PFB3/Extended Inst Bus/Macrofusion" per MIA request since they are internal u-arch and we should specify DMIPS requirement only
15 | 2017-04-07 | Khee Wooi Lee | - Misc editoral cleanup while doing TGP-LP HAS 0.5/LKF HAS 0.8 releases
16 | 2017-05-02 | Khee Wooi Lee | Fixed typo in LBG SRAM size (should be 1664KB, not 1660KB)
17 | 2017-05-03 | Khee Wooi Lee | Added RSA3k to LKF
18 | 2017-05-17 | Khee Wooi Lee | Added HW extend register row
19 | 2017-05-19 | Khee Wooi Lee | Added Invariant TSC and LAPIC timers row (for EBG IE/CSME)
20 | 2017-06-07 | Khee Wooi Lee | - Remove power glitch detection from TGP-LP (moved to CSME 5.0 ADL) - Added configuration column for TGP-K CSE 4.2
21 | 2017-06-26 | Khee Wooi Lee | Remove RSA 3k/4k from LKF since OKW is postponed
22 | 2017-10-16 | Khee Wooi Lee | - Added ROSC Freqeuncy rows and updated various frequency PORs' - Added Unified/Split L1$ row - Changed TGP and EBG ME/IE SKS # slots from (15,15,15) to (11,19,15) per FW feedbacks - Added EIS block for attaching external RMII/NC-SI IP
23 | 2017-10-23 | Khee Wooi Lee | - Added TGP-H Column to configure CSME for TGP-H IP3
24 | 2017-10-25 | Khee Wooi Lee | - Added small comment on no Vnn removal support for TGP-H PECI - Populated CM device configurations for LBG/DNV CSME
25 | 2017-11-01 | Khee Wooi Lee | - Added Key Locker and GKEY3 rows - Defeature AES DPA from ICP-H (PCR 1406571432) - Updated VISA Signal color coding of EBG IE to orange
26 | 2017-11-21 | Khee Wooi Lee | - Updated TGP-LP/-H IOSF-P parity support to "no" since the FuSA requirement of IOSF primary command/data parity in TGP-LP doesn’t involved IOSF agent, the PSFs are expected to generate and check the parity within the PSFs.
27 | 2017-12-05 | Khee Wooi Lee | Added Orange as the state IE TAP is allowed since Red implies Orange (heirachical)
28 | 2017-12-11 | Khee Wooi Lee | - Added MCC CSE+ Column - Reorganized to split out Standard vs. Configurable features - Improved IPC channels to specifically call out peer IP for the channel so that a channel can be assigned for different IPs according to project
29 | 2017-12-12 | Khee Wooi Lee | - Added PMT to MCC CSE configuration after mail thread with Praveen
30 | 2017-12-13 | Khee Wooi Lee | - Updated MCC CSE SRAM size to 768KB - Removed IUNIT IPC since MCC has no IUNIT
31 | 2017-12-15 | Khee Wooi Lee | - Removed PMT from CE MCC per Praveen's f/b
32 | 2017-12-18 | Khee Wooi Lee | - Fix LMB ME/IE LMT freq - should be 358, not 342 - Updated EBG ME/IE LMT to be 3.7 to match version number used by LMT team
33 | 2017-12-19 | Khee Wooi Lee | - Updated EBG IE freq to 369/300/400Mhz
34 | 2017-12-22 | Khee Wooi Lee | - Added KMB OCS Column and 3 new OCS features (AXI i/f, load SKS from external ports, per algo disable from external ports.
35 | 2018-01-02 | Khee Wooi Lee | - Filled up KMB OCS column
36 | 2018-01-04 | Khee Wooi Lee | - Updated to remove PMT from TGP-K
37 | 2018-01-10 | Khee Wooi Lee | - Fixed # SKS slot for CDF - Added comments that the #128bit slot exclude slot0/1 which are reserved and cannot be used by FW for other purposes.
28 | 2018-01-11 | Khee Wooi Lee | - Updated #128 slot for SKS (13 for TGP*and after, 12 prior to TGP*) to account for the reserverd slot0/1 to match how the design parameter is implemented
29 | 2018-01-25 | Khee Wooi Lee | - Fixed the text wrapping issue in "SKS (#128bit slot, #256bit slot, #384bit slot)" row
30 | 2018-02-08 | Khee Wooi Lee | - Removed CAVS ICP channels in EBG (typo)
31 | 2018-03-15 | Khee Wooi Lee | - Change LMT version to 3.7 for TGP*, MCC, EBG to match what LMT team is using.
32 | 2018-03-24 | Khee Wooi Lee | - Removed EBG IE Column. Renamed ADL version to 4.5 - Updated LKF SRAM size to 768KB (https://hsdes.intel.com/appstore/article/#/1406932774)
33 | 2018-04-09 | Khee Wooi Lee | - Updated TGP-K CSE LMT to include x87-FPU to save design effort and consistent across CSE/CSME 4.x generation (HSD-ES 1406976888)
34 | 2018-04-12 | Khee Wooi Lee | A few cleanups back on feedbacks from design: - Marked "No" for push patch for TGP* since the range has been reused for Key Locker - Mark Vnn removal as "no" in TGP-H
35 | 2018-04-16 | Khee Wooi Lee | Added ADL Configuration. Note: still need some clean ups for TGP-H/K/LP, EBG, MCC
Note on E3: Revision history fo the combined ICP-H CSME/TGP-LP CSME/EBG ME/EBG IE DCN: 1 Initial revision including review feedbacks from ww21.1 CSME Arch WG 5/16/2016 2 Included updates from ww21.2 “ICP-H/EBG CSME/IE PCR/DCN Review” meeting. 5/18/2016 3 Updated UGPIC IRQ numbers 6/03/2016 4 Multiple Updates: • Split CSME and IE for ICP-H due to hardmacro no longer POR • Added ATOM-FPU to EBG-IE and differentiated it by changing other FPU to “LMT-FPU” • Added write-allocate cache configuration for IE LMT. • Added “yes” to EBG IE PRTC • Updated EBG-IE SRAM size to 1.9 MB due to POR change • Changed # IOSF-SB ATT back to 12 and added advanced IOSF-SB ATT row • Add # slots to SKS. EBG-IE to have 15 128-bit + 15 256-bit slots 9/01/2016 5 Multiple Updates in changebar highlighted yellow: • Combined PCR#1405408892 (EBG-CSME configuration) too into this same DCN doc to ease updates • Removed FSC from ICP-H ME and EBG ME based on PCR#1405399652 • Added TME Ephermeral Keys (LT) column to LZ (added in ICP-LP) • Added TBG (EBG-IOTG) to remember to update EBG ME/IE columns after EBG-POP approval of IOTG asks. 10/20/2016 6 Changes in Green highlight: • Moved EBG to CSME 4.0 / IE 2.0 • Added TGP-LP column • Misc updates. • Note that EBG ME/IE and TGP-LP are subject to change pending final IP3 commits. 12/12/2016 7 Changes in blue highlight (per review with KM to finalize ICP-H configuration: • Fixed typo – ICP-H IOSF parity should be no • Swapped TGP-LP abd EBG column order since TGP-LP is pulled in before EBG • Marked “no” for TGP-LP advanced ATT. EBG update pending IP3. • Cleaned up IPC channels • Updated AON buffer size to 4.5KB for TGP-LP Vnn removal save & restore support • Updated GPIO proxy wire from 8 to 1 for all projects to match design 12/30/2016

## CSE CSME IE OCS Features
Feature Not Available Yet
Block | IP Version Number: |  | OCS 2.0 | [5 empty] | CSME 1.2 |  | IE 1.0 |  | CSME 2.0 |  |  | CSME 2.0 / IE 1.1 |  | CSME 3.0 | CSE 3.2 | CSE 3.3 | CSME 3.1 | CSME 4.0 | CSME 4.3 | CSE 4.2 | CSME 4.1 | CSE 4.4 | CSME 4.5 | Comments
| Project: |  | SLB | ATP 2.0 | CPK | XG 766 | SRV | KMB | LBG | DNV | LBG | DNV | CNP-LP | CNP-H | KBP-H | CDF | CDF | ICP-LP | ICP-N | LKF | ICP-H | TGP-LP | TGP-H | TGP-K | EBG | MCC | ADL
| Feature | Value | OCS | OCS | OCS | OCS | OCS | OCS | CSME | CSME | IE | IE | CSME | CSME | CSME | CSME | IE | CSME | CSE+ | CSE+ | CSME | CSME | CSME | CSE+ | CSME | CSE+ | CSME
CPU | Machine Check Error Support | Yes | Not Applicable Not Applicable | [5 empty] | Standard For All Projects Standard For All Projects Standard For All Projects Standard For All Projects Standard For All Projects Standard For All Projects
| L1$ Parity Support | Yes
| External LRU support | Yes
| Local APIC | Yes
| PAE XD bit support (For execution protection) | Yes
| Supervisor mode exe. protection | Yes
| Perfmon support | Yes
| SMI Support | No
| # TLB entries (Code) | 32
| # TLB entries (Data) | 32
| Reset break through JTAG | Yes
MISA | IOMMU DMA Access Control | 32 Entry
| LRU for paging (# entries) | 128
| Bunit cache size | 1 KB
| WDT – Watch Dog Timer | Yes
SRAM/ROM | SRAM ECC Support | Yes
Gasket | IOSF (IOSF-P and IOSF-SB ATT) | Yes
| General (Fuse Puller, PwrCtrl, Clock throttle, PME, S&R) | Yes
| GPIO Proxy (VWM) | Yes
| Application / Kernel Timer | Yes
| IOSF-P interface width | 64 bit
| IOSF-P Master Decode (CSME/IE RS) | Fabric
| IOSF-P Master Decode (SM, MSI, ravdm) | Implicit | [25 empty] | Fabric Decode for BXT
| IOSF-SB Master | Yes
| IOSF SB interface width | 8 bit
| Access to System Memory | Yes
| Sx support | Yes
| Dynamic Clock gating | Yes
| Dynamic Power Gating | Yes
| Partition Reset | Yes
CPU | Lakemont Version | Configurable/Vary Per Project Configurable/Vary Per Project Configurable/Vary Per Project Configurable/Vary Per Project Configurable/Vary Per Project Configurable/Vary Per Project Configurable/Vary Per Project Configurable/Vary Per Project Configurable/Vary Per Project | [6 empty] | 2.1 | 2.1 | 2.1 | 2.1 | 3.5 | 3.5 | 3.5 | 3.5 | 3.5 | 3.6 | 3.6 | 3.6 | 3.6 | 3.7 | 3.7 | 3.7 | 3.7 | 3.7 | 3.7
| DMIPS/Mhz | [7 empty] | 1.15 | 1.15 | 1.15 | 1.15 | 1.38 | 1.38 | 1.38 | 1.38 | 1.38 | 1.79 | 1.79 | 1.79 | 1.79 | 1.79 | 1.79 | 1.79 | 1.79 | 1.79 | 1.79
| CPU Frequency Mhz (PLL) | [7 empty] | 358 | 342 | 358 | 342 | 358 | 358 | 358 | 342 | 342 | 384 | 384 | 384 | 384 | 384 | 384 | 384 | 369 | 384 | 384
| CPU Freqeuncy Mhz (ROSC) | [7 empty] | 120 | 120 | 120 | 120 | 120 | 120 | 120 | 120 | 120 | 240 | 240 | 200 | 240 | 200 | 200 | 200 | 240 | 200 | 200
| L1$ Size (Code + Data) | [7 empty] | 32KB | 32KB | 32KB | 32KB | 32KB | 32KB | 32KB | 32KB | 32KB | 32KB | 32KB | 32KB | 32KB | 32KB | 32KB | 32KB | 32KB | 32KB | 32KB
| L1$ - Unified/Split Code and Data Cache | [7 empty] | Unified | Unified | Unified | Unified | Split | Split | Split | Split | Split | Split | Split | Split | Split | Split | Split | Split | Split | Split | Split
| L1$ Write-Allocation enabled | [7 empty] | No | No | No | No | No | No | No | No | No | No | No | No | No | No | No | No | No | No | No
| uCode ROM Parity Support | [20 empty] | Yes | Yes | Yes | Yes | Yes | Yes
| FPU – Floating Point Unit | [7 empty] | No | No | No | No | x87-FPU | x87-FPU | x87-FPU | x87-FPU | x87-FPU | x87-FPU | No | No | x87-FPU | x87-FPU | x87-FPU | x87-FPU | x87-FPU | x87-FPU | x87-FPU
| MinuteIA Cache Zeroing Support | [11 empty] | Yes | Yes | Yes | Yes | Yes | Yes | Yes | Yes | Yes | Yes | Yes | Yes | Yes | Yes | Yes
| Last Branch Record - # entries | [11 empty] | 32 | 32 | 32 | 32 | 32 | 32 | 32* | 32* | 32* | 32* | 32* | 32* | 32* | 32* | 32* | * Can stop capturing branches in ring 0.
| Intel Processor Trace (PT) | [16 empty] | Yes | No | No | Yes | No | No | No | No | No | No
| Invariant TSC and LAPIC Timers | [23 empty] | Yes | No | Yes
MISA | IOMMU Translation Table | [7 empty] | 64 Entry | 64 Entry | 64 Entry | 64 Entry | 64 Entry | 128 Entry | 128 Entry | 128 Entry | 128 Entry | 128 Entry | 64 Entry | 128 Entry | 128 Entry | 128 Entry | 128 Entry | 128 Entry | 128 Entry | 128 Entry | 128 Entry
| Dunit (LPDDR4 Controller) Support | [24 empty] | No | No
| Ext. IP Subsystem (EIS) Support (RMII/NC-SI) | [24 empty] | No | No
| Power Rail Glitch Detection | [21 empty] | Yes | Yes | Yes | Yes | Yes
SRAM/ROM | SRAM Size (excluding ECC bits) | [7 empty] | 1,664 KB | 1,664 KB | 1,408 KB | 1,408 KB | 1,664 KB | 1,664 KB | 1,664 KB | 1,920 KB | 1,408 KB | 1,664 KB | 512 KB | 768 KB | 1,920 KB | 1,664 KB | 1,920 KB | 512 KB | 1,920 KB | 768 KB | 1,664 KB | Multiple of 128KB.
| ROM Size | [7 empty] | 128 KB | 128 KB | 128 KB | 128 KB | 160 KB | 160 KB | 160 KB | 160 KB | 128 KB | 128 KB | 128 KB | 128 KB | 128 KB* | 128 KB^ | 128 KB | 128 KB | 128 KB* | 128 KB | 128 KB^ | Affects MISA hunit routing
| ROM Parity | [20 empty] | Yes | Yes | Yes | Yes | Yes | Yes
EIS | RMII-NCSI | [24 empty] | No | No
OCS | GPDMA |  | No | No | No | No | No | No | 1 | 1 | 1 | 1 | 1 | 1 | 1 | 1 | 1 | 1 | 1 | 1 | 1 | 1 | 1 | 1 | 1 | 1 | 1
| DMA-AES_A (AES-128, 40-clk/round) |  |  | Yes | No | No | No | No | No | No | No | No | No | No | No | No | No | No | No | No | No | No | No | No | No | No | No
| DMA-AES_A (AES-128, 10-clk/round) |  | Yes | No | No | No | Yes | Yes | Yes | Yes | Yes | Yes | Yes | Yes | Yes | Yes | Yes | Yes | Yes | Yes | Yes | Yes | Yes | Yes | Yes | Yes | Yes
| DMA-AES_A (AES-256, 10-clk/round) |  | Yes | No | No | No | Yes | Yes | Yes | Yes | Yes | Yes | Yes | Yes | Yes | Yes | Yes | Yes | Yes | Yes | Yes | Yes | Yes | Yes | Yes | Yes | Yes
| DMA-AES_A (SM4-128,256) | [6 empty] | Yes | [9 empty] | Yes | No | No | Yes | Yes | Yes | Yes | Yes | Yes | Yes | AES/SM4 share same DMA
| DMA-AES_P (AES-128,256, 10-clk/round, ICV) |  | No | No | No | No | No | No | Yes | Yes | Yes | Yes | Yes | Yes | Yes | Yes | Yes | Yes | Yes | Yes | Yes | Yes | Yes | Yes | Yes | Yes | Yes
| DMA-AES_P (SM4-128,256) | [6 empty] | No | [9 empty] | Yes | No | No | Yes | Yes | Yes | Yes | Yes | Yes | Yes | AES/SM4 share same DMA
| AES basic modes (ECB, CBC, CTR) |  | Yes | Yes | No | No | Yes | Yes | Yes | Yes | Yes | Yes | Yes | Yes | Yes | Yes | Yes | Yes | Yes | Yes | Yes | Yes | Yes | Yes | Yes | Yes | Yes
| AES advanced modes (CTS) |  | Yes | No | No | No | Yes | Yes | Yes | Yes | Yes | Yes | Yes | Yes | Yes | Yes | Yes | Yes | Yes | Yes | Yes | Yes | Yes | Yes | Yes | Yes | Yes
| AES advanced modes (CCM) |  | Yes | Yes | No | No | Yes | Yes | Yes | Yes | Yes | Yes | Yes | Yes | Yes | Yes | Yes | Yes | Yes | Yes | Yes | Yes | Yes | Yes | Yes | Yes | Yes
| AES advanced modes (GCM) |  | Yes | No | No | No | Yes | Yes | Yes | Yes | Yes | Yes | Yes | Yes | Yes | Yes | Yes | Yes | Yes | Yes | Yes | Yes | Yes | Yes | Yes | Yes | Yes
| AES DPA/DEMA resistance | [6 empty] | No | [11 empty] | Yes | No | Yes | Yes | Yes | Yes | Yes | Yes
| SM4 basic modes (ECB, CBC, CTR) | [6 empty] | Yes | [9 empty] | Yes | No | No | Yes | Yes | Yes | Yes | Yes | Yes | Yes
| SM4 advanced modes (CTS, CCM, GCM) | [6 empty] | Yes | [9 empty] | CTS-only | No | No | CTS-only | CTS-only | CTS-only | CTS-only | CTS-only | CTS-only | CTS-only
| DMA-HCU (SHA-1, 224) |  | Yes | No | No | No | Yes | No | Yes | Yes | Yes | Yes | Yes | Yes | Yes | Yes | Yes | Yes | Yes | Yes | Yes | Yes | Yes | Yes | Yes | Yes | Yes
| DMA-HCU (SHA-256) |  | Yes | Yes | Yes | No | Yes | Yes | Yes | Yes | Yes | Yes | Yes | Yes | Yes | Yes | Yes | Yes | Yes | Yes | Yes | Yes | Yes | Yes | Yes | Yes | Yes
| DMA-HCU (MD5) |  | Yes | No | No | No | Yes | No | Yes | Yes | Yes | Yes | Yes | Yes | Yes | Yes | Yes | Yes | Yes | Yes | Yes | Yes | Yes | Yes | Yes | Yes | Yes
| DMA-HCU (HMAC) |  | Yes | No | No | No | Yes | Yes | Yes | Yes | Yes | Yes | Yes | Yes | Yes | Yes | Yes | Yes | Yes | Yes | Yes | Yes | Yes | Yes | Yes | Yes | Yes
| DMA-HCU (SM3) | [6 empty] | Yes | [9 empty] | Yes | No | No | Yes | Yes | Yes | Yes | Yes | Yes | Yes
| DMA-HCU (SHA-384,512) | [6 empty] | Yes | [13 empty] | Yes | Yes | Yes | Yes | Yes | Yes
| HW Extend Register for FW Measurement | [6 empty] | No | [11 empty] | Yes | Yes | Yes | Yes | Yes | Yes | Yes | Yes
| DMA-RC4 |  | No | No | No | No | No | No | Yes | Yes | Yes | Yes | Yes | Yes | Yes | Yes | Yes | Yes | No | No | Yes | Yes | Yes | No | Yes | Yes | Yes
| EAU Gen 1 (RSA 2kbit) |  | Yes | No | Yes | No | Yes | No | Yes | Yes | Yes | Yes | Yes | Yes | Yes | Yes | Yes | Yes | Yes | Yes | Yes | No | No | No | No | No | No
| EAU Gen 2 (RSA 2k/3k/4kbit) | [6 empty] | No | [13 empty] | Yes | Yes | Yes | Yes | Yes | Yes
| GKEY0 (PAVP key in AES-A) |  | No | No | No | No | No | No | Yes* | Yes* | No | No | Yes | Yes | Yes | Yes* | No | Yes | Yes | Yes | Yes* | Yes | Yes | Yes | Yes* | Yes | Yes | * For client PCH
| GKEY1 (Fuse key in SKS) |  | Yes | No | No | No | Yes | Yes | Yes | Yes | No | No | Yes | Yes | Yes | Yes* | Yes** | Yes | Yes | Yes | Yes | Yes | Yes | Yes | Yes* | Yes | Yes
| GKEY2 (DRM key in AES-A) |  | No | No | No | No | No | No | Yes* | Yes* | No | No | Yes | Yes | Yes | Yes* | No | Yes | Yes | Yes | Yes* | Yes | Yes | Yes | Yes* | Yes | Yes | * For client PCH
| GKEY3 (Key Locker Support) | [6 empty] | No | [13 empty] | Yes | Yes | Yes | Yes | Yes | Yes
| SKS (#128bit slot, #256bit slot, #384bit slot) |  | Yes (12,10,0) | No | No | No | Yes (12,10,0) | Yes (2/14/6) | Yes (12,10,0) | Yes (12,10,0) | No | No | Yes (12,10,0) | Yes (12,10,0) | Yes (12,10,0) | Yes (12,10,0) | Yes (12,10,0) | Yes (12,10,0) | Yes (12,10,0) | Yes (12,10,0) | Yes (12,10,0) | Yes (13,19,15) | Yes (13,19,15) | Yes (13,19,15) | Yes (13,19,15) | Yes (13,19,15) | Yes (13,19,15)
| SKS slots loadable from input ports | [6 empty] | Yes
| Integrated NRNG |  | No | Yes | No | No | No | No | No | No | No | No | No | No | No | No | No | No | No | No | No | No | No | No | No | No | No
| ECC p256 |  |  |  |  | No | Yes | Yes | [9 empty] | Yes | Yes | Yes | Yes | Yes | Yes | Yes | Yes | Yes | Yes
| ECC p256 (with SCA resistance) |  |  |  |  | No |  | Yes | [10 empty] | Yes | Yes | Yes | Yes | Yes | Yes | Yes | Yes | Yes
| ECC p384 (with SCA resistance) |  |  |  |  | Yes | No | Yes | [13 empty] | Yes | Yes | Yes | Yes | Yes | Yes
| ECDSA |  |  |  |  | Yes | No | Yes | [11 empty] | Yes | Yes | Yes | Yes | Yes | Yes | Yes | Yes
| FIPS-L2 Compliant OCS |  |  |  |  | No | No | No | [11 empty] | Yes | Yes | Yes | Yes | Yes | Yes | Yes | Yes
| AES/SMx/SHA/MD5/RC4 disable input ports | [6 empty] | Yes
| SOC/CSME/IE Interface |  | IOSF-P | AHB-lite | AHB-lite | AHB-lite | AHB-lite | AXI | IOSF-P | IOSF-P | IOSF-P | IOSF-P | IOSF-P | IOSF-P | IOSF-P | IOSF-P | IOSF-P | IOSF-P | IOSF-P | IOSF-P | IOSF-P | IOSF-P | IOSF-P | IOSF-P | IOSF-P | IOSF-P | IOSF-P
| Interrupt |  | wire | wire | wire | wire | wire | wire | MSI | MSI | MSI | MSI | MSI | MSI | MSI | MSI | MSI | MSI | MSI | MSI | MSI | MSI | MSI | MSI | MSI | MSI | MSI
Gasket | HECI | [7 empty] | Yes (x3) | Yes (x3) | Yes (x3) | Yes (x3) | Yes (x4) | Yes (x4) | Yes (x4) | Yes (x4) | Yes (x4) | Yes (x4) | Yes (x3) | Yes (x4) | Yes (x4) | Yes (x4) | Yes (x4) | Yes (x3) | Yes (x4) | Yes (x4) | Yes (x4)
| HECI Hardware Error Collector (HEC) | [20 empty] | Yes | Yes | Yes | Yes | Yes | Yes
| PTT | [7 empty] | Yes | Yes | No | No | Yes | Yes | Yes | Yes | No | Yes | Yes | Yes | Yes | Yes | Yes | Yes | Yes | Yes | Yes
| FTPM interface localities | [7 empty] | 5 | 1 | N/A | N/A | 5 | 5 | 5 | 5 | N/A | 5 | 5 | 5 | 5 | 5 | 5 | 5 | 5 | 5 | 5
| FTPM interface access type | [7 empty] | LT Cycle | MMIO | N/A | N/A | LT Cycle | LT Cycle | LT Cycle | LT Cycle | N/A | LT Cycle | LT Cycle | LT Cycle | LT Cycle | LT Cycle | LT Cycle | LT Cycle | LT Cycle | LT Cycle | LT Cycle
| Secure Boot (Host SRAM access) | [7 empty] | No | No | No | Yes | Yes | Yes | Yes | Yes* | Yes | Yes | Yes | Yes | Yes* | Yes | Yes | Yes | Yes | Yes | Yes | * To ease SOC validation only
| Secure Boot (LT registers) | [7 empty] | Yes | No | No | No | Yes | Yes | Yes | Yes* | Yes** | Yes | Yes | Yes | Yes* | Yes | Yes | Yes | Yes* | Yes | Yes
| Secure Boot (IOSF-SB regs.) | [7 empty] | No | No | No | Yes | Yes | Yes | Yes | Yes* | Yes** | Yes | Yes | Yes | Yes* | Yes | Yes | Yes | Yes* | Yes | Yes | * To ease SOC validation only
| Secure Enclave (LT cycle) | [7 empty] | Yes | No | No | No | Yes | Yes | Yes | Yes* | No | Yes | Yes | Yes | Yes | Yes | Yes | Yes | Yes | Yes | Yes | * 4/16/15 update: LT cycle only.
| Secure messaging (LT cycle) | [7 empty] | Yes | No | No | No | Yes | Yes | Yes | Yes* | No | Yes | Yes | Yes | Yes | Yes | Yes | Yes | Yes | Yes | Yes | * 4/16/15 update: LT cycle only.
| Push Patch (LT cycle) | [7 empty] | Yes | No | No | No | Yes | Yes | Yes | Yes* | No | Yes | Yes | Yes | Yes | No | No | No | No | No | No | * 4/16/15 update: LT cycle only.
| Key Locker Support (LT cycle) | [20 empty] | Yes | Yes | Yes | Yes | Yes | Yes
| TME Ek Key LT registers (# 128-bit key) | [16 empty] | Yes (1) | No | Yes (1) | Yes (1) | Yes (1) | Yes (1) | Yes (1) | Yes (1)* | Yes (1) | Yes (1)
| RAVDM | [7 empty] | Yes | Yes | No | No | Yes | Yes | Yes | Yes | No | Yes | Yes | Yes | Yes | Yes | Yes | Yes | Yes | Yes | Yes
| GPIO Proxy (Wire Support) | [11 empty] | 1 | 1 | 1 | 1 | 1 | 1 | 1 | 1 | 1 | 1 | 1 | 1 | 1 | 1 | 1
| IPC 0 channel (default for ISH/OSE) | [7 empty] | - | - | - | - | ISH | ISH | ISH | - | - | ISH | ISH | ISH | ISH | ISH | ISH | ISH | - | OSE | ISH
| IPC 1 channel (default for IE/CSME) | [7 empty] | IE | IE | CSME | CSME | - | - | - | IE | CSME | - | - | - | - | - | - | - | IE | - | -
| IPC 2 channel (default for PMC) | [7 empty] | - | - | - | - | PMC | PMC | PMC | PMC | PMC | PMC | PMC | PMC | PMC | PMC | PMC | PMC | PMC | PMC | PMC
| IPC 3 channel (default for IUNIT) | [7 empty] | - | - | - | - | IUNIT | IUNIT | IUNIT | - | - | IUNIT | IUNIT | IUNIT | IUNIT | IUNIT | IUNIT | IUNIT | - | - | IUNIT
| IPC 4 channel (default for PUNIT) | [7 empty] | - | PUNIT | - | - | - | - | - | PUNIT | - | - | - | - | - | - | - | - | - | - | -
| IPC 5 channel (default for cAVS) | [7 empty] | - | - | - | - | cAVS | cAVS | cAVS | - | - | cAVS | cAVS | cAVS | cAVS | cAVS | cAVS | cAVS | - | cAVS | cAVS
| IPC 6 channel (default for Modem) | [7 empty] | - | - | - | - | CNVi | CNVi | CNVi | - | - | CNVi | CNVi | - | CNVi | - | - | - | - | ISI | -
| IPC 7 channel (default for CNVi) | [7 empty] | - | - | - | - | WFST | WFST | WFST | - | - | - | - | - | - | CNVi | CNVi | CNVi | - | CNVi | CNVi
| TBD (Reserved) GPIC (# wires) | [7 empty] | No | No | No | No | Yes (8) | Yes (8) | Yes (8) | Yes* (8) | Yes* (8) | Yes (8) | Yes (8) | Yes (8) | Yes* (8) | Yes (8) | Yes (8) | Yes (8) | Yes* (8) | Yes (8) | Yes (8) | * Simplify config and in case we need
| I2C GPIC (# wires) | [7 empty] | No | No | No | No | Yes (8) | Yes (8) | Yes (8) | Yes* (8) | Yes* (8) | Yes (8) | Yes (8) | Yes (8) | Yes* (8) | Yes (8) | Yes (8) | Yes (8) | Yes* (8) | Yes (8) | Yes (8) | * Simplify config and in case we need
| eMMC GPIC (# wires) | [7 empty] | No | No | No | No | Yes (1) | Yes (1) | Yes (1) | Yes (1) | Yes (1) | Yes (1) | Yes (1) | Yes (1) | Yes (1) | Yes (1) | Yes (1) | Yes (1) | Yes (1) | Yes (1) | Yes (1)
| UFS GPIC (# wires) | [7 empty] | No | No | No | No | Yes (1) | Yes (1) | Yes (1) | Yes (1) | Yes (1) | Yes (1) | Yes (1) | Yes (1) | Yes (1) | Yes (1) | Yes (1) | Yes (1) | Yes (1) | Yes (1) | Yes (1)
| USB GPIC (# wires) | [7 empty] | No | No | No | No | Yes (1) | Yes (1) | Yes (1) | Yes* (1) | Yes* (1) | Yes (1) | Yes (1) | Yes (1) | Yes* (1) | Yes (1) | Yes (1) | Yes (1) | Yes* (1) | Yes (1) | Yes (1) | * Simplify config and in case we need
| SPI GPIC (# wires) | [7 empty] | No | No | No | No | Yes (8) | Yes (8) | Yes (8) | Yes* (8) | Yes* (8) | Yes (8) | Yes (8) | Yes (8) | Yes* (8) | Yes (8) | Yes (8) | Yes (8) | Yes* (8) | Yes (8) | Yes (8) | * Simplify config and in case we need
| UART GPIC (# wires) | [7 empty] | No | No | No | No | Yes (8) | Yes (8) | Yes (8) | Yes* (8) | Yes* (8) | Yes (8) | Yes (8) | Yes (8) | Yes* (8) | Yes (8) | Yes (8) | Yes (8) | Yes* (8) | Yes (8) | Yes (8) | * Simplify config and in case we need
| Unified GPIC – IRQ0 (W/M,m) | [19 empty] | Rsvd (W, 8) | Rsvd (W, 8) | Rsvd (W, 8) | Rsvd (W, 8) | Rsvd (W, 8) | Rsvd (W, 8) | Rsvd (W, 8)
| Unified GPIC – IRQ1 | [19 empty] | LP-I2C (W, 8) | LP-I2C (W, 8) | LP-I2C (W, 8) | LP-I2C (W, 8) | LP-I2C (W, 8) | LP-I2C (W, 8) | LP-I2C (W, 8)
| Unified GPIC – IRQ2 | [19 empty] | eMMC (W, 1) | eMMC (W, 1) | eMMC (W, 1) | eMMC (W, 1) | eMMC (W, 1) | eMMC (W, 1) | eMMC (W, 1)
| Unified GPIC – IRQ3 | [19 empty] | UFS (W, 1) | UFS (W, 1) | UFS (W, 1) | UFS (W, 1) | UFS (W, 1) | UFS (W, 1) | UFS (W, 1)
| Unified GPIC – IRQ4 | [19 empty] | USB (W, 1) | USB (W, 1) | USB (W, 1) | USB (W, 1) | USB (W, 1) | USB (W, 1) | USB (W, 1)
| Unified GPIC – IRQ5 | [19 empty] | LP-SPI (W, 8) | LP-SPI (W, 8) | LP-SPI (W, 8) | LP-SPI (W, 8) | LP-SPI (W, 8) | LP-SPI (W, 8) | LP-SPI (W, 8)
| Unified GPIC – IRQ6 | [19 empty] | LP-UT (W, 8) | LP-UT (W, 8) | LP-UT (W, 8) | LP-UT (W, 8) | LP-UT (W, 8) | LP-UT (W, 8) | LP-UT (W, 8)
| Unified GPIC – IRQ7 | [19 empty] | ExI (M, 0) | ExI (M, 0) | ExI (M, 0) | ExI (M, 0) | ExI (M, 0) | ExI (M, 0) | ExI (M, 0)
| Unified GPIC – IRQ8 | [19 empty] | SAT-S (W, 1) | SAT-S (W, 1) | SAT-S (W, 1) | SAT-S (W, 1) | SAT-S (W, 1) | SAT-S (W, 1) | SAT-S (W, 1)
| Unified GPIC – IRQ9-19 | [19 empty] | Rsvd (W, 1) | Rsvd (W, 1) | Rsvd (W, 1) | Rsvd (W, 1) | Rsvd (W, 1) | Rsvd (W, 1) | Rsvd (W, 1)
| Unified GPIC – IRQ20-31 | [19 empty] | Rsvd (M, 0) | Rsvd (M, 0) | Rsvd (M, 0) | Rsvd (M, 0) | Rsvd (M, 0) | Rsvd (M, 0) | Rsvd (M, 0)
| MROM | [14 empty] | Yes | Yes | No | No | No | No | No | No | No | Yes | No | No | 4/16/15 update.
| # IOSF-SB ATT | [7 empty] | 10 | 10 | 10 | 10 | 12 | 12 | 12 | 12 | 12 | 12 | 12 | 12 | 12 | 12 | 12 | 12 | 12 | 12 | 12
Advanced IOSF-ATT
| IOSF-P Command & Data Parity | [7 empty] | Yes | Yes | Yes | Yes | No | No | No | Yes | Yes | No | No | No | No | No* | No* | No | Yes | No | No*
| IOSF-P Master Decode (UMA/IMR) | [7 empty] | Implicit | Fabric | Implicit | Fabric | Implicit | Implicit | Implicit | Implicit | Implicit | Implicit | Implicit | Implicit | Implicit | Implicit | Implicit | Implicit | Implicit | Implicit | Implicit
| Save/Restore logic enabled (Vnn removal) | [7 empty] | No | No | No | No | No | No | No | No | No | No | No | Yes | No | Yes* | No | Yes* | No | Yes* | Yes* | * For Vnn removal
| FW AON Memory | [7 empty] | susram | susram | no susram | no susram | 4 KB | 4 KB | 4 KB | 4 KB | 4 KB | 4 KB | 4 KB | 4 KB | 4 KB | 4.5 KB | 4.5 KB | 4.5 KB | 4 KB | 4.5 KB | 4.5 KB
| HW Save & Restore AON Memory | [18 empty] | 0.5 KB | no | 0.5 KB | 0.5 KB | 0.5 KB | no | 0.5 KB | 0.5 KB
| Access to IMR | [7 empty] | No | No | No | No | Yes | Yes | Yes | Yes | Yes | Yes | Yes | Yes | Yes | Yes | Yes | Yes | Yes | Yes | Yes
| Maximum IMR size | [7 empty] | N/A | N/A | N/A | N/A | 64 MB | 4GB | 4GB | 4 GB | 4 GB | 4 GB | 4 GB | 4 GB | 4 GB | 4 GB | 4 GB | 4 GB | 4 GB | 4 GB | 4 GB
| Fuse CRC | [19 empty] | Yes | Yes | Yes | Yes | Yes | Yes | Yes
DFX | DFx Plugin Glue Logic to delay the testmode entry until memory zeroing flow completed | [7 empty] | No* | Yes | No** | No** | Yes | Yes | Yes | Yes | Yes | Yes | Yes | Yes | Yes | Yes | Yes | Yes | Yes | Yes | Yes | * SOC responsible for CSE’s security requirement ** No secret in IE
| Bypass-able CSE zeroing flow with Zeroing_Bypass_Disable Fuse | [7 empty] | No* | Yes | N/A | N/A | Yes | Yes | Yes | Yes | Yes | Yes | Yes | Yes | Yes | Yes | Yes | Yes | Yes | Yes | Yes | * HW disables the Zeroing Bypass Fuse
| Bypass-able DFx Plugin Glue Logic with A0 Debug Strap | [7 empty] | N/A | No | N/A | N/A | Yes | Yes | Yes | Yes | Yes | Yes | Yes | Yes | Yes | Yes | Yes | Yes | Yes | Yes | Yes
| Scan-able DFx Plugin Glue Logic | [7 empty] | N/A | No | N/A | N/A | Yes | Yes | Yes | Yes | Yes | Yes | Yes | Yes | Yes | Yes | Yes | Yes | Yes | Yes | Yes
| FW Triggered Zeroing Support | [7 empty] | Yes | Yes | No | No | Yes | Yes | Yes | Yes | Yes | Yes | Yes | Yes | Yes | Yes | Yes | Yes | Yes | Yes | Yes
| Zeroing Handshake with SOC | [7 empty] | Yes | No | No | No | No | No | No | No | No | No | No | No | No | No | No | No | No | No | No
| CSE_SAI changes according to DFx Policy | [7 empty] | No | No | No | No | Yes | Yes | Yes | Yes* | Yes* | Yes | Yes | Yes | Yes | Yes | Yes | Yes | Yes | Yes | Yes | * OEMUnlock, IntelUnlock tied to same CSE_SAI value. Policy #1, #6, and #F (corresponding to UNTRUSTED_SAI) are not supported in CDF
| mIA Probe Mode and TAP access enabled in | [7 empty] | Red | Red | Red Orange Green* | Red Orange Green* | Red | Red | Red | Red | Red Orange Green* | Red | Red | Red | Red | Red | Red | Red | Red | Red | Red
| Capability to limit the mIA Probe Mode and | [7 empty] | N/A | N/A | Yes* | Yes* | N/A | N/A | N/A | N/A | Yes* | N/A | N/A | N/A | N/A | N/A | N/A | N/A | N/A | N/A | N/A
| Scan Mode Support enabled in | [7 empty] | Red | Red | Red Orange Green | Red Orange Green | Red | Red | Red | Red | Red** | Red | Red | Red | Red | Red | Red | Red | Red | Red | Red | * To be further limited by SOC. ** Only Intel need to run SCAN
| Output enable to gate SOC to perform scan mode | [7 empty] | No* | Yes | No | No | Yes | Yes | Yes | Yes | Yes** | Yes | Yes | Yes | Yes | Yes | Yes | Yes | Yes | Yes | Yes | * SOC is responsible for CSE’s security requirement.
| Delayed Authentication Support | [7 empty] | No | No | NA | NA | Yes | Yes | Yes | Yes | Yes | Yes | Yes | Yes | Yes | Yes | Yes | Yes | Yes | Yes | Yes
| VISA Signal color coding | [7 empty] | Red* | Red* | Green^ | Green^ | Red* | Red* | Red* | Red* | Orange^ | Red* | Red* | Red* | Red* | Red* | Red* | Red* | Red* | Red* | Red* | * Data bus is further restricted by Fuse ^ Data bus is on RED, and further restricted by Fuse
| DFX_EARLYBOOT_FEATURE_ENABLE_DEFAULT | [7 empty] | All 1’s | Same value used in security locked | All 1’s | Same value used in security locked | Same value used in security locked | Same value used in security locked | Same value used in security locked | Same value used in security locked | Same value used in security locked | Same value used in security locked | Same value used in security locked | Same value used in security locked | Same value used in security locked | Same value used in security locked | Same value used in security locked | Same value used in security locked | Same value used in security locked | Same value used in security locked | Same value used in security locked
| Exclude SRAM from zeroing flow | [14 empty] | No | Yes | No | No | No | No | No | No | No | No | No | No
CM Device | KVMcc | [7 empty] | No | No | No | No | Yes | Yes | Yes | No | No | Yes | No | No | Yes | Yes | Yes | No | No | No | Yes
| USB-r | [7 empty] | Yes (x2) | No | Yes | Yes | Yes (x2) | Yes (x2) | Yes (x2) | No | Yes (x2) | Yes (x2) | No | No | Yes (x2) | Yes (x2) | Yes (x2) | No | Yes (x2) | No | Yes (x2)
| SMT | [7 empty] | Yes (x6) | Yes (x3) | Yes (x6) | Yes (x3) | Yes (x3) | Yes (x6) | Yes (x6) | Yes (x3) | Yes (x3) | Yes (x3) | No | No | Yes (x6) | Yes (x3) | Yes (x6) | No | Yes (x6) | No | Yes (x3)
| CLink | [7 empty] | No | No | No | No | Yes | Yes | Yes | No | No | Yes | No | No | Yes | Yes | Yes | No | No | No | Yes
| PECI Wire controller | [7 empty] | Yes | No | Yes | No | No | Yes | Yes | Yes | Yes | No | No | No | Yes | No | Yes | No | Yes | No | No
| IDE-r | [7 empty] | Yes | Yes | Yes | Yes | Yes | Yes | Yes | Yes | Yes | Yes | No | No | Yes* | Yes* | Yes* | No | Yes* | No | Yes* | * see comment
| KT | [7 empty] | Yes | Yes | Yes | Yes | Yes | Yes | Yes | Yes | Yes | Yes | No | No | Yes | Yes | Yes | No | Yes | No | Yes
| PMT | [7 empty] | Yes | Yes | Yes | Yes | Yes | Yes | Yes | Yes | Yes | Yes | No | No | Yes | Yes | Yes | No | Yes | No | Yes
| UART | [7 empty] | No | No | Yes (x1) | Yes (x1) | No | No | No | No | Yes (x1) | No | No | No | No | No | No | No | No | No | No
| PRTC (IOSF-SB) | [7 empty] | Yes | Yes | No | No | Yes | Yes | Yes | Yes | No | Yes | Yes | Yes | Yes | Yes | Yes | Yes | Yes | Yes | Yes | *NEW: see PCR1405288322
| Hotham (IOSF-SB) | [7 empty] | Yes | Yes | Yes | Yes | Yes | Yes | Yes | Yes | Yes | Yes | Yes | Yes | Yes | Yes | Yes | Yes | Yes | Yes | Yes
| FSC | [7 empty] | Yes | No | Yes | Yes | No | Yes | Yes | No | Yes | No | No | No | No | No | No | No | No | No | No
| SMS | [7 empty] | Yes (x2) | No | No | No | Yes (x2) | Yes (x2) | Yes (x2) | No | No | Yes (x2) | Yes (x1) | No | Yes (x2) | Yes (x2) | Yes (x2) | Yes (x2) | Yes (x2) | Yes (x2) | Yes (x2)
Note on U4: + PRTC, Hotahm, SMS
Note on V4: + PRTC, Hotahm
Note on Z4: + PRTC, Hotahm, SMS, PMT
Note on AB4: + PRTC, Hotahm, SMS
Note on C16: SAI based access control mechanism for P/NP transactions to SRAM, for MSIs to mIA and for completions to mIA
Note on C23: Support for capturing VWM messages from GPIO controller
Note on C24: Runs on RTC clock. Supports MSIs and wakes to CSE FW
Note on C28: Generic capability to generate SB register access transactions. IPC SB writes to target IPC devices.
Note on T35: Author: 3.6: With Intel-PT, Branch predictor, prefetch buffer, extended Instr. Bus and macro fusion
Note on R37: Author: New LMT core provides better DMIPS/Mhz, so lower freqeuncy compared with LBG is OK.
Note on S37: Author: New LMT core provides better DMIPS/Mhz, so lower freqeuncy compared with LBG is OK.
Note on V38: [‎10/‎16/‎2017 12:00 PM] Klinglesmith, Michael T: The LKF chap 44 clocking/reset lists the scan_pstclk_cse_fast_clk as 384/200 MHz. Then we are confirmed at 200MHz for ROSC fast clock on LKF, and 384MHz when on the PLL.
Note on X38: Author: PCR 1504370672
Note on Z43: 4/9/18: (HSD-ES 1406976888)
Note on AA43: Author: 40KGates
Note on C46: Intel Processor Trace provides real time HW/FW debug capabilities. Please refer to Intel Software Developer Manual Chapter 36 for further details.
Note on T46: Yes for MinuteIA for not hooked up to PCH
Note on W46: Yes for MinuteIA for not hooked up to PCH
Note on C48: Page based address mapping from linear to physical
Note on T48: Author: 3/25/15 update. 128 inheriting CSME2
Note on V52: 3/24/18. PCR: https://hsdes.intel.com/appstore/article/#/1406932774
Note on AB52: From: Mendelson, Tsippy Sent: Wednesday, December 13, 2017 2:32 PM To: Lee, Khee Wooi <khee.wooi.lee@intel.com> Cc: Stevens, William A <william.a.stevens@intel.com> Subject: RE: EHL/MCC - CSE IP2/IP3 My understanding is that current findings on LKF show that supporting UFS requires 6 SRAM banks and 4 is not enough. I notified Praveen that they need to change this.
Note on W53: Author: * No server features to drive above ICP-LP ROM size.
Note on X53: Author: ^ 12/12/16: based on initial discussion only with Will
Note on AA53: Author: * No server features to drive above ICP-LP ROM size.
Note on U60: Author: * Per Daniel’s input on 5/19/16
Note on Z60: Can exclude if there is area concern
Note on U62: Author: * Per Daniel’s input on 5/19/16
Note on Z62: Can exclude if there is area concern
Note on W67: See PCR: https://hsdes.intel.com/resource/1406571432 Due to CTECH library version constraints for ICP-H the CTECH cells used to preserve xor trees, which add DPA resistance to AES ciphers, could not be added. Instead the xor chains are implemented as regular Verilog operators and synthesized. Currently ICP-H, LKF and TGP-LP have AES DPA protection enabled. In LKF and TGP the xor gates are implemented with CTECH cells but in ICP-H are implemented with verilog operators.
Note on U68: Author: * Per Daniel’s input on 5/19/16
Note on Z68: Can exclude if there is area concern
Note on U69: Author: * Per Daniel’s input on 5/19/16
Note on Z69: Can exclude if there is area concern
Note on U74: Author: * Per Daniel’s input on 5/19/16
Note on Z74: Can exclude if there is area concern
Note on Z75: Needed for move to RSA3K/SHA-384 FW signing in TGP*
Note on Z79: Needed for move to RSA3K/SHA-384 FW signing in TGP*
Note on R81: Author: * GKEY1 is used in server platform too
Note on C84: “The #128bit slot inlcude slot0/1 which are reserved and cannot be used by FW for other purposes.”
Note on C85: 128/256/384bit supported
Note on Z89: 6/7/17: needed for PCIe Link encryption
Note on C95: Host-CSE interface for message passing between the Host CPU and the CSE.
Note on V95: Author: * 1/11/17 [Daniel]: For Boot From * storage proxy message from CSE.
Note on C97: HW support for Trusted Platform Module (TPM) interface with CSE firmware to provide secure and sealed storage and attestation services to the platform.
Note on R99: Author: ** LT Cycle is forward looking for EBG. 4/16/15 update: LT cycle only.
Note on W99: Author: ** LT Cycle is forward looking for EBG. 4/16/15 update: LT cycle only.
Note on AA99: Author: ** LT Cycle is forward looking for EBG. 4/16/15 update: LT cycle only.
Note on R101: Author: * For AnC
Note on S101: Author: ** Not required OK to simplify design
Note on W101: Author: * For AnC
Note on AA101: Author: * For AnC
Note on S102: Author: ** For IE verified boot
Note on Z107: Kep for HW consistency
Note on AA107: Author: * Keep for HW consistency only. Server is using a save and restore flow through HECI instead of LT registers.
Note on C108: Support for receiving and transmitting register access VDMs.
Note on R108: Author: * Kept for legacy only. Use to use this for in-band PECI but switched to MCTP.
Note on C109: Author: Parameter up to 32 12/30/2016: change from 8 to 1 for all projects since design never implemented 8 and there is no known usage to have more than 1
Note on C110: All IPC channels have 32DW IPC Message regsiters
Note on AB113: From: Lee, Khee Wooi Sent: Tuesday, December 12, 2017 8:34 PM To: Jain, Praveen K <praveen.k.jain@intel.com> Cc: Klinglesmith, Michael T <michael.t.klinglesmith@intel.com>; Hunsaker, Mikal <mikal.hunsaker@intel.com>; Lee, Khee Wooi <khee.wooi.lee@intel.com> Subject: RE: MCC CSE Praveen, Thanks. No issue with including PMT, just a caveat: MCC team needs to take note to configure your IOSF-P fabric to hook up PMT IP, in addition to CSE. PMT IP is a standalone IOSF-P device, not inside the CSE IP boundary. Since MCC starting base is TGP-LP, your IOSF-P fabric will not have the PMT port by default, so just need to add. • For the record, I have updated the MCC row to include PMT – see table below. [PKJ] I am still trying to get the clarification from IOG folks on this requirement. So PMT option may still change. On a different note, I am planning to re-task CSE-Modem IPC channel (#6) to CSE-ISI, to avoid hardware changes. A few things need your confirmation: • Can you confirm MCC has no integrated modem? [PKJ] MCC has no integrated modem on die. • Can you confirm whether MCC has CNVi and IPU? – no hardware impact but we want to know for sure so that the IPC target Port-ID parameter is tied correctly. [PKJ] MCC has same CNVi as TGP-LP. IPU (assuming this refers to the camera unit) – Not in MCC. Not in JSL-compute die as well.
Note on R114: No PUNIT in CDF. Added as backup
Note on Z115: This is actually not needed since TGP-K will remove the DSP, so will not have FW for IPC. DSP FW will not be loaded. Kept for consistency only
Note on C116: Author: * 12/30/16: Was for CNVi but no usage & retasked for modem starting TGP-LP. CNVi moved to Channel 7 which was assigned to WFST but WFST never becomes POR.
Note on V116: Author: ^^ CNV is discrete in LKF
Note on X116: Author: For Modem starting TGP-LP ** No Modem integration in TGP-LP.
Note on AB116: From: Lee, Khee Wooi Sent: Tuesday, December 12, 2017 8:34 PM To: Jain, Praveen K <praveen.k.jain@intel.com> Cc: Klinglesmith, Michael T <michael.t.klinglesmith@intel.com>; Hunsaker, Mikal <mikal.hunsaker@intel.com>; Lee, Khee Wooi <khee.wooi.lee@intel.com> Subject: RE: MCC CSE Praveen, Thanks. No issue with including PMT, just a caveat: MCC team needs to take note to configure your IOSF-P fabric to hook up PMT IP, in addition to CSE. PMT IP is a standalone IOSF-P device, not inside the CSE IP boundary. Since MCC starting base is TGP-LP, your IOSF-P fabric will not have the PMT port by default, so just need to add. • For the record, I have updated the MCC row to include PMT – see table below. [PKJ] I am still trying to get the clarification from IOG folks on this requirement. So PMT option may still change. On a different note, I am planning to re-task CSE-Modem IPC channel (#6) to CSE-ISI, to avoid hardware changes. A few things need your confirmation: • Can you confirm MCC has no integrated modem? [PKJ] MCC has no integrated modem on die. • Can you confirm whether MCC has CNVi and IPU? – no hardware impact but we want to know for sure so that the IPC target Port-ID parameter is tied correctly. [PKJ] MCC has same CNVi as TGP-LP. IPU (assuming this refers to the camera unit) – Not in MCC. Not in JSL-compute die as well.
Note on T117: Author: * WFST dropped from POR in ICP*
Note on W117: Author: * WFST dropped from POR in ICP*
Note on X117: Author: ** Permanently for CNVi starting TGP-LP
Note on AB117: From: Lee, Khee Wooi Sent: Tuesday, December 12, 2017 8:34 PM To: Jain, Praveen K <praveen.k.jain@intel.com> Cc: Klinglesmith, Michael T <michael.t.klinglesmith@intel.com>; Hunsaker, Mikal <mikal.hunsaker@intel.com>; Lee, Khee Wooi <khee.wooi.lee@intel.com> Subject: RE: MCC CSE Praveen, Thanks. No issue with including PMT, just a caveat: MCC team needs to take note to configure your IOSF-P fabric to hook up PMT IP, in addition to CSE. PMT IP is a standalone IOSF-P device, not inside the CSE IP boundary. Since MCC starting base is TGP-LP, your IOSF-P fabric will not have the PMT port by default, so just need to add. • For the record, I have updated the MCC row to include PMT – see table below. [PKJ] I am still trying to get the clarification from IOG folks on this requirement. So PMT option may still change. On a different note, I am planning to re-task CSE-Modem IPC channel (#6) to CSE-ISI, to avoid hardware changes. A few things need your confirmation: • Can you confirm MCC has no integrated modem? [PKJ] MCC has no integrated modem on die. • Can you confirm whether MCC has CNVi and IPU? – no hardware impact but we want to know for sure so that the IPC target Port-ID parameter is tied correctly. [PKJ] MCC has same CNVi as TGP-LP. IPU (assuming this refers to the camera unit) – Not in MCC. Not in JSL-compute die as well.
Note on R120: Author: * Simplify config and in case we need
Note on S120: Author: * Simplify config and in case we need
Note on W120: Author: ** Needed for “Switchable eMMC for Host/IE Mutually Exclusive Usage”
Note on AA120: Author: ** Needed for “Switchable eMMC for Host/IE Mutually Exclusive Usage”
Note on R121: Author: * Simplify config and in case we need
Note on S121: Author: * Simplify config and in case we need
Note on W121: Author: ** Needed for “Switchable eMMC for Host/IE Mutually Exclusive Usage”
Note on AA121: Author: ** Needed for “Switchable eMMC for Host/IE Mutually Exclusive Usage”
Note on W126: LP=LPSS
Note on W131: LPSS-UART
Note on W133: SATA-SMART
Note on X133: Author: At PCH level, the SATA SMART interrupt wire can be routed to both ME & IE UGPIC, ME/IE FW should know whether it supports SATA SMART and set the UGPIC IRQ1 interrupt enable accordingly.
Note on Y133: Author: At PCH level, the SATA SMART interrupt wire can be routed to both ME & IE UGPIC, ME/IE FW should know whether it supports SATA SMART and set the UGPIC IRQ1 interrupt enable accordingly.
Note on Z133: Author: At PCH level, the SATA SMART interrupt wire can be routed to both ME & IE UGPIC, ME/IE FW should know whether it supports SATA SMART and set the UGPIC IRQ1 interrupt enable accordingly.
Note on AA133: Author: At PCH level, the SATA SMART interrupt wire can be routed to both ME & IE UGPIC, ME/IE FW should know whether it supports SATA SMART and set the UGPIC IRQ1 interrupt enable accordingly.
Note on AA138: Author: OOB SATA SMART (3 IOSF-SB endpoints) covered here
Note on X139: No since the FuSA requirement of IOSF primary command/data parity in TGP-LP doesn’t involved IOSF agent, the PSFs are expected to generate and check the parity within the PSFs.
Note on Y139: No since the FuSA requirement of IOSF primary command/data parity in TGP-LP doesn’t involved IOSF agent, the PSFs are expected to generate and check the parity within the PSFs.
Note on S142: Author: New for IE.
Note on X142: Author: Increased for Vnn Removal Save & Restore
Note on S147: Author: *** Yes due to SKS inclusion, but we added parameter support to bypass zeroing of IE SRAM to avoid unnecessary increase the test time (see “Exclude SRAM from zeroing flow” item below)
Note on S151: Author: Yes due to includsion of SKS – it gives capability to IE FW to perform zeroing in case it wants to clear any secrets in SKS.
Note on M154: Author: * Green to enable OEM to debug IE in case there is issue with Orange enabling. There is a simple register bit (see below line) that OEM FW can set/clear to enable/disable access in Green for its customer.
Note on N154: Author: * Green to enable OEM to debug IE in case there is issue with Orange enabling. There is a simple register bit (see below line) that OEM FW can set/clear to enable/disable access in Green for its customer.
Note on S154: Author: * Green to enable OEM to debug IE in case there is issue with Orange enabling. There is a simple register bit (see below line) that OEM FW can set/clear to enable/disable access in Green for its customer.
Note on S155: Author: * Just in case SOC is unable to enable Orange support, There is a simple register bit that OEM FW can set/clear to enable/disable access in Green for its customer.
Note on M156: * To be further limited by SOC.
Note on N156: * To be further limited by SOC.
Note on S157: Author: ** CDF Tom/Glenn: It should match what we do for ME
Note on S161: Author: * Supported via DFX_SRAM_ZERO_BYPASS_EN parameter in SRAM controller. This is to reduce test time for IE. Since there is no secret in IE SRAM, a mode to bypass zeroing on IE SRAM is supported. Refer to SRAM controller HAS.
Note on N163: * In IP drop but defeatured due to schedule
Note on R163: Lee, Khee Wooi: 2/3/15 update. CDF – USB-r only required for IE – no ME/IE USBr muxing needed
Note on R164: Author: 2/3/15 update. ME can surive with x3 and IE only needs x4. 3/25/15 update. CDF IE SMT changed to x3 too since PMT parameterization PCR was rejected.
Note on S164: Author: 2/3/15 update. ME can surive with x3 and IE only needs x4. 3/25/15 update. CDF IE SMT changed to x3 too since PMT parameterization PCR was rejected.
Note on N166: No PECI Pin in DNV
Note on R166: Author: CDF requires both PECI pin and IOSF-SB based PECI. 2/3/15 update. CDF PECI pins will be through GPIO pad, no ME/IE muxing needed.
Note on S166: Author: CDF requires both PECI pin and IOSF-SB based PECI. 2/3/15 update. CDF PECI pins will be through GPIO pad, no ME/IE muxing needed.
Note on Y166: No Vnn removal support
Note on M167: * LBG/DNV likely not using IDE-r but wants to keep gates as backup
Note on N167: * LBG/DNV likely not using IDE-r but wants to keep gates as backup
Note on AD167: * 10/28/16. Confirmed by Vitaly no longer needed by client AMT. Confirmed no longer needed by SPS. Kept as “yes” to avoid design/validation work to remove. To be functiona disabled or put into D3 by BIOS for power gating. -- From: Dutkiewicz, Michal Sent: Friday, November 03, 2017 1:32 AM To: Yeem, Kah Meng <kah.meng.yeem@intel.com>; Mielicki, Lukasz <lukasz.mielicki@intel.com>; Feuerstraeter, Mark T <mark.t.feuerstraeter@intel.com>; Doucette, Bryan C <bryan.c.doucette@intel.com>; Segal, Mark <mark.segal@intel.com> Cc: Lee, Khee Wooi <khee.wooi.lee@intel.com> Subject: RE: IDEr Function Disable via BIOS BIOS has been disabling IDEr unconditionally since SKL project. There is no BIOS IP guide, however, this requirement is documented in ME BIOS Writers Guide (ME BWG). Regards, Michal
Note on M169: * As MCTP endpoints only. Can proxy through CSME via IPC for MCTP master
Note on N169: * As MCTP endpoints only. Can proxy through CSME via IPC for MCTP master
Note on Z169: PCR 220850427
Note on AB169: Per mail thread with Praveen 12/12/2017 From: Jain, Praveen K Sent: Thursday, December 14, 2017 10:30 PM To: Lee, Khee Wooi <khee.wooi.lee@intel.com> Cc: Klinglesmith, Michael T <michael.t.klinglesmith@intel.com>; Hunsaker, Mikal <mikal.hunsaker@intel.com> Subject: RE: MCC CSE Hi Khee Wooi, PMT is not needed for MCC. So please remove this from the CSE config. Regards, Praveen
Note on C173: Author: 10/20/2016 update: Client and SPS FW on ME no longer supports FSC. IE must have FSC.
Note on N173: * DNV will have same FSC block in IE SIP but will only expose half of it on SoC pins
Note on R173: Author: 2/3/15 update. FSC is only needed in IE for CDF.
Note on U174: Standalone SMS (PCR 1209633796)
Note on X174: Author: Reduced to 1: see PCR#1208535219 3/30/17: inreased back to 2 (PCR# 1405772298)
Note on Z174: 6/7/17 (After clarifying with Bryan Spry): TGP-K asks for 2 SMS instances, both would be for PMC for type-C PD controller. The customer ask is to provide two for their platforms that have two controllers on each side of the platform. A separate PCR (assign GPIO, PMC FW requirements) would track the overall 2nd type-C PD controller support ask which is not a POR yet pending confirmation details from the customer. This CSME PCR is to get the 2nd SMS hardware as the gate overhead was small. The POR now is that the second SMS would just be tied off.